## Inventory - Manufacturing
Database | Example
Activity | RU1 Power module
comment | (Unknown)
location | GLO
production amount | 1
reference product | power module
type | process
unit | unit
Exchanges
name | amount | unit | multiplier | database | reference product | categories | location | type | uncertainty type | loc | scale | GSD
market for wafer, fabricated, for integrated circuit | 0.0009 | square meter | 0.0001 | ecoinvent 3.9_cutoff_ecoSpold02 | wafer, fabricated, for integrated circuit | (Unknown) | GLO | technosphere | 2 | -7.0131 | 0.21213 | 1.046
market for sodium hydroxide, without water, in 50% solution state | 0.00022742 | kilogram | 0.001 | ecoinvent 3.9_cutoff_ecoSpold02 | sodium hydroxide, without water, in 50% solution state | (Unknown) | GLO | technosphere | 2 | -8.3887 | 0.27626 | 1.0793
market for sheet rolling, copper | 0.08545 | kilogram | 1 | ecoinvent 3.9_cutoff_ecoSpold02 | sheet rolling, copper | (Unknown) | GLO | technosphere | 0 | (Unknown) | (Unknown) | (Unknown)
market for metal working, average for copper product manufacturing | 0.25635 | kilogram | 1 | ecoinvent 3.9_cutoff_ecoSpold02 | metal working, average for copper product manufacturing | (Unknown) | GLO | technosphere | 0 | (Unknown) | (Unknown) | (Unknown)
market for wire drawing, copper | 0.25635 | kilogram | 1 | ecoinvent 3.9_cutoff_ecoSpold02 | wire drawing, copper | (Unknown) | GLO | technosphere | 0 | (Unknown) | (Unknown) | (Unknown)
market for copper, cathode | 0.08545 | kilogram | 1 | ecoinvent 3.9_cutoff_ecoSpold02 | copper, cathode | (Unknown) | GLO | technosphere | 2 | -2.4598 | 0.24869 | 1.0638
market for copper, cathode | 0.25635 | kilogram | 1 | ecoinvent 3.9_cutoff_ecoSpold02 | copper, cathode | (Unknown) | GLO | technosphere | 2 | -1.3612 | 0.24869 | 1.0638
Cyanide | 1.2208e-08 | kilogram | 1e-06 | biosphere3 | (Unknown) | air | (Unknown) | biosphere | 0 | (Unknown) | (Unknown) | (Unknown)
Cyanide | 5.0031e-07 | kilogram | 1e-06 | biosphere3 | (Unknown) | air | (Unknown) | biosphere | 0 | (Unknown) | (Unknown) | (Unknown)
market group for electricity, medium voltage | 0.0095515 | kilowatt hour | 1 | ecoinvent 3.9_cutoff_ecoSpold02 | electricity, medium voltage | (Unknown) | GLO | technosphere | 2 | -4.6511 | 0.27626 | 1.0793
market group for electricity, medium voltage | 0.013248 | kilowatt hour | 1 | ecoinvent 3.9_cutoff_ecoSpold02 | electricity, medium voltage | (Unknown) | GLO | technosphere | 2 | -4.3239 | 0.27626 | 1.0793
market group for electricity, medium voltage | 0.0001526 | kilowatt hour | 0.001 | ecoinvent 3.9_cutoff_ecoSpold02 | electricity, medium voltage | (Unknown) | GLO | technosphere | 2 | -8.7877 | 0.33912 | 1.1219
market for gold | 0.00022018 | kilogram | 0.001 | ecoinvent 3.9_cutoff_ecoSpold02 | gold | (Unknown) | GLO | technosphere | 2 | -8.4211 | 0.33912 | 1.1219
market for hydrochloric acid, without water, in 30% solution state | 0.00050031 | kilogram | 0.001 | ecoinvent 3.9_cutoff_ecoSpold02 | hydrochloric acid, without water, in 30% solution state | (Unknown) | RER | technosphere | 2 | -7.6003 | 0.33912 | 1.1219
market for nickel, class 1 | 0.0029063 | kilogram | 0.001 | ecoinvent 3.9_cutoff_ecoSpold02 | nickel, class 1 | (Unknown) | GLO | technosphere | 2 | -5.8409 | 0.27626 | 1.0793
Nickel II | 1.1592e-07 | kilogram | 1e-06 | biosphere3 | (Unknown) | air | (Unknown) | biosphere | 0 | (Unknown) | (Unknown) | (Unknown)
Nickel II | 9.0966e-09 | kilogram | 1e-06 | biosphere3 | (Unknown) | water | (Unknown) | biosphere | 0 | (Unknown) | (Unknown) | (Unknown)
market for hazardous waste, for incineration | 0.00014628 | kilogram | 0.001 | ecoinvent 3.9_cutoff_ecoSpold02 | hazardous waste, for incineration | (Unknown) | Europe without Switzerland | technosphere | 2 | -8.83 | 0.27626 | 1.0793
market for hazardous waste, for incineration | 2.18e-06 | kilogram | 0.001 | ecoinvent 3.9_cutoff_ecoSpold02 | hazardous waste, for incineration | (Unknown) | Europe without Switzerland | technosphere | 2 | -13.0362 | 0.33912 | 1.1219
market for sulfuric acid | 0.00040935 | kilogram | 0.001 | ecoinvent 3.9_cutoff_ecoSpold02 | sulfuric acid | (Unknown) | RER | technosphere | 2 | -7.8009 | 0.27626 | 1.0793
market for wastewater, average | 0.00036387 | cubic meter | 0.001 | ecoinvent 3.9_cutoff_ecoSpold02 | wastewater, average | (Unknown) | Europe without Switzerland | technosphere | 2 | -7.9187 | 0.27626 | 1.0793
market for wastewater, average | 0.00018193 | cubic meter | 0.001 | ecoinvent 3.9_cutoff_ecoSpold02 | wastewater, average | (Unknown) | Europe without Switzerland | technosphere | 2 | -8.6119 | 0.33912 | 1.1219
market for wastewater, average | 0.00018193 | cubic meter | 0.001 | ecoinvent 3.9_cutoff_ecoSpold02 | wastewater, average | (Unknown) | Europe without Switzerland | technosphere | 2 | -8.6119 | 0.33912 | 1.1219
market for wastewater, average | 0.00018193 | cubic meter | 0.001 | ecoinvent 3.9_cutoff_ecoSpold02 | wastewater, average | (Unknown) | Europe without Switzerland | technosphere | 2 | -8.6119 | 0.27626 | 1.0793
market for water, deionised | 0.36387 | kilogram | 1 | ecoinvent 3.9_cutoff_ecoSpold02 | water, deionised | (Unknown) | Europe without Switzerland | technosphere | 2 | -1.011 | 0.27626 | 1.0793
market for water, deionised | 0.18193 | kilogram | 1 | ecoinvent 3.9_cutoff_ecoSpold02 | water, deionised | (Unknown) | Europe without Switzerland | technosphere | 2 | -1.7041 | 0.27626 | 1.0793
market for water, deionised | 0.18193 | kilogram | 1 | ecoinvent 3.9_cutoff_ecoSpold02 | water, deionised | (Unknown) | Europe without Switzerland | technosphere | 2 | -1.7041 | 0.33912 | 1.1219
market for water, deionised | 0.18193 | kilogram | 1 | ecoinvent 3.9_cutoff_ecoSpold02 | water, deionised | (Unknown) | Europe without Switzerland | technosphere | 2 | -1.7041 | 0.33912 | 1.1219
market for sodium hydroxide, without water, in 50% solution state | 0.00022742 | kilogram | 0.001 | ecoinvent 3.9_cutoff_ecoSpold02 | sodium hydroxide, without water, in 50% solution state | (Unknown) | GLO | technosphere | 2 | -8.3887 | 0.27626 | 1.0793
market for sheet rolling, copper | 0.08545 | kilogram | 1 | ecoinvent 3.9_cutoff_ecoSpold02 | sheet rolling, copper | (Unknown) | GLO | technosphere | 0 | (Unknown) | (Unknown) | (Unknown)
market for metal working, average for copper product manufacturing | 0.25635 | kilogram | 1 | ecoinvent 3.9_cutoff_ecoSpold02 | metal working, average for copper product manufacturing | (Unknown) | GLO | technosphere | 0 | (Unknown) | (Unknown) | (Unknown)
market for wire drawing, copper | 0.25635 | kilogram | 1 | ecoinvent 3.9_cutoff_ecoSpold02 | wire drawing, copper | (Unknown) | GLO | technosphere | 0 | (Unknown) | (Unknown) | (Unknown)
market for copper, cathode | 0.08545 | kilogram | 1 | ecoinvent 3.9_cutoff_ecoSpold02 | copper, cathode | (Unknown) | GLO | technosphere | 2 | -2.4598 | 0.24869 | 1.0638
market for copper, cathode | 0.25635 | kilogram | 1 | ecoinvent 3.9_cutoff_ecoSpold02 | copper, cathode | (Unknown) | GLO | technosphere | 2 | -1.3612 | 0.24869 | 1.0638
market group for electricity, medium voltage | 0.0095515 | kilowatt hour | 1 | ecoinvent 3.9_cutoff_ecoSpold02 | electricity, medium voltage | (Unknown) | GLO | technosphere | 2 | -4.6511 | 0.27626 | 1.0793
market group for electricity, medium voltage | 0.013248 | kilowatt hour | 1 | ecoinvent 3.9_cutoff_ecoSpold02 | electricity, medium voltage | (Unknown) | GLO | technosphere | 2 | -4.3239 | 0.27626 | 1.0793
market for nickel, class 1 | 0.0029063 | kilogram | 0.001 | ecoinvent 3.9_cutoff_ecoSpold02 | nickel, class 1 | (Unknown) | GLO | technosphere | 2 | -5.8409 | 0.27626 | 1.0793
Nickel II | 1.1592e-07 | kilogram | 1e-06 | biosphere3 | (Unknown) | air | (Unknown) | biosphere | 0 | (Unknown) | (Unknown) | (Unknown)
Nickel II | 9.0966e-09 | kilogram | 1e-06 | biosphere3 | (Unknown) | water | (Unknown) | biosphere | 0 | (Unknown) | (Unknown) | (Unknown)
market for hazardous waste, for incineration | 0.00014628 | kilogram | 0.001 | ecoinvent 3.9_cutoff_ecoSpold02 | hazardous waste, for incineration | (Unknown) | Europe without Switzerland | technosphere | 2 | -8.83 | 0.27626 | 1.0793
market for sulfuric acid | 0.00040935 | kilogram | 0.001 | ecoinvent 3.9_cutoff_ecoSpold02 | sulfuric acid | (Unknown) | RER | technosphere | 2 | -7.8009 | 0.27626 | 1.0793
market for wastewater, average | 0.00036387 | cubic meter | 0.001 | ecoinvent 3.9_cutoff_ecoSpold02 | wastewater, average | (Unknown) | Europe without Switzerland | technosphere | 2 | -7.9187 | 0.27626 | 1.0793
market for wastewater, average | 0.00018193 | cubic meter | 0.001 | ecoinvent 3.9_cutoff_ecoSpold02 | wastewater, average | (Unknown) | Europe without Switzerland | technosphere | 2 | -8.6119 | 0.33912 | 1.1219
market for water, deionised | 0.36387 | kilogram | 1 | ecoinvent 3.9_cutoff_ecoSpold02 | water, deionised | (Unknown) | Europe without Switzerland | technosphere | 2 | -1.011 | 0.27626 | 1.0793
market for water, deionised | 0.18193 | kilogram | 1 | ecoinvent 3.9_cutoff_ecoSpold02 | water, deionised | (Unknown) | Europe without Switzerland | technosphere | 2 | -1.7041 | 0.27626 | 1.0793
market for acetone, liquid | 0.0010989 | kilogram | 0.001 | ecoinvent 3.9_cutoff_ecoSpold02 | acetone, liquid | (Unknown) | RER | technosphere | 2 | -6.8134 | 0.45903 | 1.2346
market for acetone, liquid | 0.0073263 | kilogram | 1 | ecoinvent 3.9_cutoff_ecoSpold02 | acetone, liquid | (Unknown) | RER | technosphere | 2 | -4.9163 | 0.47574 | 1.254
market for acrylic binder, with water, in 54% solution state | 0.0017095 | kilogram | 1 | ecoinvent 3.9_cutoff_ecoSpold02 | acrylic binder, with water, in 54% solution state | (Unknown) | RER | technosphere | 2 | -6.3716 | 0.47591 | 1.2542
market for acrylic dispersion, with water, in 58% solution | 0.00042737 | kilogram | 0.001 | ecoinvent 3.9_cutoff_ecoSpold02 | acrylic dispersion, with water, in 58% solution state | (Unknown) | RER | technosphere | 2 | -7.7579 | 0.47591 | 1.2542
market for aluminium oxide, metallurgical | 0.023444 | kilogram | 1 | ecoinvent 3.9_cutoff_ecoSpold02 | aluminium oxide, metallurgical | (Unknown) | RoW | technosphere | 2 | -3.7531 | 0.47591 | 1.2542
Ammonia | 8.5474e-05 | kilogram | 0.001 | biosphere3 | (Unknown) | air | (Unknown) | biosphere | 0 | (Unknown) | (Unknown) | (Unknown)
Carbon dioxide, fossil | 0.00094021 | kilogram | 0.001 | biosphere3 | (Unknown) | air | (Unknown) | biosphere | 0 | (Unknown) | (Unknown) | (Unknown)
Carbon monoxide, fossil | 0.00059832 | kilogram | 0.001 | biosphere3 | (Unknown) | air | (Unknown) | biosphere | 0 | (Unknown) | (Unknown) | (Unknown)
market for chemical, organic | 0.0054947 | kilogram | 1 | ecoinvent 3.9_cutoff_ecoSpold02 | chemical, organic | (Unknown) | GLO | technosphere | 2 | -5.204 | 0.47574 | 1.254
market for chlorine, gaseous | 0.0060173 | kilogram | 1 | ecoinvent 3.9_cutoff_ecoSpold02 | chlorine, gaseous | (Unknown) | RER | technosphere | 2 | -5.1131 | 0.47574 | 1.254
market for copper, cathode | 0.10394 | kilogram | 1 | ecoinvent 3.9_cutoff_ecoSpold02 | copper, cathode | (Unknown) | GLO | technosphere | 2 | -2.264 | 0.24869 | 1.0638
market group for electricity, medium voltage | 0.0093235 | kilowatt hour | 1 | ecoinvent 3.9_cutoff_ecoSpold02 | electricity, medium voltage | (Unknown) | GLO | technosphere | 2 | -4.6752 | 0.27626 | 1.0793
market group for electricity, medium voltage | 0.013248 | kilowatt hour | 1 | ecoinvent 3.9_cutoff_ecoSpold02 | electricity, medium voltage | (Unknown) | GLO | technosphere | 2 | -4.3239 | 0.27626 | 1.0793
market group for electricity, medium voltage | 0.25642 | kilowatt hour | 1 | ecoinvent 3.9_cutoff_ecoSpold02 | electricity, medium voltage | (Unknown) | GLO | technosphere | 2 | -1.3609 | 0.47591 | 1.2542
market group for electricity, medium voltage | 0.012211 | kilowatt hour | 1 | ecoinvent 3.9_cutoff_ecoSpold02 | electricity, medium voltage | (Unknown) | GLO | technosphere | 2 | -4.4055 | 0.45903 | 1.2346
market group for electricity, medium voltage | 0.72042 | kilowatt hour | 1 | ecoinvent 3.9_cutoff_ecoSpold02 | electricity, medium voltage | (Unknown) | GLO | technosphere | 2 | -0.32792 | 0.45903 | 1.2346
market group for electricity, medium voltage | 0.18316 | kilowatt hour | 1 | ecoinvent 3.9_cutoff_ecoSpold02 | electricity, medium voltage | (Unknown) | GLO | technosphere | 2 | -1.6974 | 0.31543 | 1.1046
market group for electricity, medium voltage | 0.0010941 | kilowatt hour | 1 | ecoinvent 3.9_cutoff_ecoSpold02 | electricity, medium voltage | (Unknown) | GLO | technosphere | 2 | -6.8179 | 0.31643 | 1.1053
market group for electricity, medium voltage | 0.15874 | kilowatt hour | 1 | ecoinvent 3.9_cutoff_ecoSpold02 | electricity, medium voltage | (Unknown) | GLO | technosphere | 2 | -1.8405 | 0.47574 | 1.254
market for glycerine | 0.0020758 | kilogram | 1 | ecoinvent 3.9_cutoff_ecoSpold02 | glycerine | (Unknown) | RER | technosphere | 2 | -6.1774 | 0.47591 | 1.2542
market for hazardous waste, for incineration | 0.00014628 | kilogram | 0.001 | ecoinvent 3.9_cutoff_ecoSpold02 | hazardous waste, for incineration | (Unknown) | Europe without Switzerland | technosphere | 2 | -8.83 | 0.27626 | 1.0793
market for hazardous waste, for incineration | 0.00464 | kilogram | 1 | ecoinvent 3.9_cutoff_ecoSpold02 | hazardous waste, for incineration | (Unknown) | Europe without Switzerland | technosphere | 2 | -5.373 | 0.3396 | 1.1222
market for hydrochloric acid, without water, in 30% solution state | 0.0018316 | kilogram | 0.001 | ecoinvent 3.9_cutoff_ecoSpold02 | hydrochloric acid, without water, in 30% solution state | (Unknown) | RER | technosphere | 2 | -6.3026 | 0.45903 | 1.2346
market for hydrochloric acid, without water, in 30% solution state | 0.0049233 | kilogram | 1 | ecoinvent 3.9_cutoff_ecoSpold02 | hydrochloric acid, without water, in 30% solution state | (Unknown) | RER | technosphere | 2 | -5.3138 | 0.47574 | 1.254
market for isopropanol | 0.0031747 | kilogram | 0.001 | ecoinvent 3.9_cutoff_ecoSpold02 | isopropanol | (Unknown) | RER | technosphere | 2 | -5.7525 | 0.45903 | 1.2346
market for isopropanol | 0.0073263 | kilogram | 1 | ecoinvent 3.9_cutoff_ecoSpold02 | isopropanol | (Unknown) | RER | technosphere | 2 | -4.9163 | 0.47574 | 1.254
market for metal working, average for copper product manufacturing | 0.10394 | kilogram | 1 | ecoinvent 3.9_cutoff_ecoSpold02 | metal working, average for copper product manufacturing | (Unknown) | GLO | technosphere | 0 | (Unknown) | (Unknown) | (Unknown)
market for nickel, class 1 | 0.0029063 | kilogram | 0.001 | ecoinvent 3.9_cutoff_ecoSpold02 | nickel, class 1 | (Unknown) | GLO | technosphere | 0 | (Unknown) | (Unknown) | (Unknown)
Nickel II | 1.1592e-07 | kilogram | 1e-06 | biosphere3 | (Unknown) | air | (Unknown) | biosphere | 0 | (Unknown) | (Unknown) | (Unknown)
Nickel II | 8.8795e-09 | kilogram | 1e-06 | biosphere3 | (Unknown) | water | (Unknown) | biosphere | 0 | (Unknown) | (Unknown) | (Unknown)
market for nitrogen, liquid | 2.1368 | kilogram | 1 | ecoinvent 3.9_cutoff_ecoSpold02 | nitrogen, liquid | (Unknown) | RER | technosphere | 2 | 0.75933 | 0.45903 | 1.2346
NMVOC, non-methane volatile organic compounds | 0.00034189 | kilogram | 0.001 | biosphere3 | (Unknown) | air | (Unknown) | biosphere | 0 | (Unknown) | (Unknown) | (Unknown)
NMVOC, non-methane volatile organic compounds | 0.0028084 | kilogram | 1 | biosphere3 | (Unknown) | air | (Unknown) | biosphere | 0 | (Unknown) | (Unknown) | (Unknown)
market for potassium carbonate | 0.015874 | kilogram | 1 | ecoinvent 3.9_cutoff_ecoSpold02 | potassium carbonate | (Unknown) | GLO | technosphere | 2 | -4.1431 | 0.47574 | 1.254
market for potassium hydroxide | 0.015874 | kilogram | 1 | ecoinvent 3.9_cutoff_ecoSpold02 | potassium hydroxide | (Unknown) | GLO | technosphere | 2 | -4.1431 | 0.47574 | 1.254
market for sheet rolling, copper | 0.10394 | kilogram | 1 | ecoinvent 3.9_cutoff_ecoSpold02 | sheet rolling, copper | (Unknown) | GLO | technosphere | 0 | (Unknown) | (Unknown) | (Unknown)
market for sodium hydroxide, without water, in 50% solution state | 0.00022199 | kilogram | 0.001 | ecoinvent 3.9_cutoff_ecoSpold02 | sodium hydroxide, without water, in 50% solution state | (Unknown) | GLO | technosphere | 2 | -8.4129 | 0.27626 | 1.0793
market for spent solvent mixture | 0.0061053 | kilogram | 1 | ecoinvent 3.9_cutoff_ecoSpold02 | spent solvent mixture | (Unknown) | Europe without Switzerland | technosphere | 2 | -5.0986 | 0.45903 | 1.2346
market for spent solvent mixture | 0.052505 | kilogram | 1 | ecoinvent 3.9_cutoff_ecoSpold02 | spent solvent mixture | (Unknown) | Europe without Switzerland | technosphere | 2 | -2.9468 | 0.47574 | 1.254
market for sulfuric acid | 0.00039958 | kilogram | 0.001 | ecoinvent 3.9_cutoff_ecoSpold02 | sulfuric acid | (Unknown) | RER | technosphere | 2 | -7.8251 | 0.27626 | 1.0793
market for wastewater, average | 0.00035518 | cubic meter | 0.001 | ecoinvent 3.9_cutoff_ecoSpold02 | wastewater, average | (Unknown) | Europe without Switzerland | technosphere | 2 | -7.9429 | 0.27626 | 1.0793
market for wastewater, average | 0.00017759 | cubic meter | 0.001 | ecoinvent 3.9_cutoff_ecoSpold02 | wastewater, average | (Unknown) | Europe without Switzerland | technosphere | 2 | -8.636 | 0.33912 | 1.1219
market for water, deionised | 0.35518 | kilogram | 1 | ecoinvent 3.9_cutoff_ecoSpold02 | water, deionised | (Unknown) | Europe without Switzerland | technosphere | 2 | -1.0351 | 0.27626 | 1.0793
market for water, deionised | 0.17759 | kilogram | 1 | ecoinvent 3.9_cutoff_ecoSpold02 | water, deionised | (Unknown) | Europe without Switzerland | technosphere | 2 | -1.7283 | 0.27626 | 1.0793
market for water, deionised | 0.29305 | kilogram | 1 | ecoinvent 3.9_cutoff_ecoSpold02 | water, deionised | (Unknown) | Europe without Switzerland | technosphere | 2 | -1.2274 | 0.47574 | 1.254
market for water, deionised | 0.0097684 | kilogram | 1 | ecoinvent 3.9_cutoff_ecoSpold02 | water, deionised | (Unknown) | Europe without Switzerland | technosphere | 2 | -4.6286 | 0.45903 | 1.2346
market for water, deionised | 0.036104 | kilogram | 1 | ecoinvent 3.9_cutoff_ecoSpold02 | water, deionised | (Unknown) | Europe without Switzerland | technosphere | 2 | -3.3213 | 0.47574 | 1.254
market for water, ultrapure | 0.014897 | kilogram | 1 | ecoinvent 3.9_cutoff_ecoSpold02 | water, ultrapure | (Unknown) | RER | technosphere | 2 | -4.2066 | 0.47591 | 1.2542
market group for electricity, medium voltage | 0.029317 | kilowatt hour | 1 | ecoinvent 3.9_cutoff_ecoSpold02 | electricity, medium voltage | (Unknown) | GLO | technosphere | 2 | -3.5296 | 0.27626 | 1.0793
market for sodium hydroxide, without water, in 50% solution state | 0.00069801 | kilogram | 0.001 | ecoinvent 3.9_cutoff_ecoSpold02 | sodium hydroxide, without water, in 50% solution state | (Unknown) | GLO | technosphere | 2 | -7.2673 | 0.27626 | 1.0793
market for sulfuric acid | 0.0012564 | kilogram | 0.001 | ecoinvent 3.9_cutoff_ecoSpold02 | sulfuric acid | (Unknown) | RER | technosphere | 2 | -6.6795 | 0.27626 | 1.0793
market for water, deionised | 1.1168 | kilogram | 1 | ecoinvent 3.9_cutoff_ecoSpold02 | water, deionised | (Unknown) | Europe without Switzerland | technosphere | 2 | 0.11049 | 0.27626 | 1.0793
market for wastewater, average | 0.0011168 | cubic meter | 0.001 | ecoinvent 3.9_cutoff_ecoSpold02 | wastewater, average | (Unknown) | Europe without Switzerland | technosphere | 2 | -6.7973 | 0.27626 | 1.0793
market for nickel, class 1 | 0.0029063 | kilogram | 0.001 | ecoinvent 3.9_cutoff_ecoSpold02 | nickel, class 1 | (Unknown) | GLO | technosphere | 2 | -5.8409 | 0.27626 | 1.0793
market group for electricity, medium voltage | 0.013248 | kilowatt hour | 1 | ecoinvent 3.9_cutoff_ecoSpold02 | electricity, medium voltage | (Unknown) | GLO | technosphere | 2 | -4.3239 | 0.27626 | 1.0793
Nickel II | 1.1592e-07 | kilogram | 1e-06 | biosphere3 | (Unknown) | air | (Unknown) | biosphere | 0 | (Unknown) | (Unknown) | (Unknown)
market for hazardous waste, for incineration | 0.00014628 | kilogram | 0.001 | ecoinvent 3.9_cutoff_ecoSpold02 | hazardous waste, for incineration | (Unknown) | Europe without Switzerland | technosphere | 2 | -8.83 | 0.27626 | 1.0793
market for water, deionised | 0.55841 | kilogram | 1 | ecoinvent 3.9_cutoff_ecoSpold02 | water, deionised | (Unknown) | Europe without Switzerland | technosphere | 2 | -0.58266 | 0.27626 | 1.0793
Nickel II | 2.7921e-08 | kilogram | 1e-06 | biosphere3 | (Unknown) | water | (Unknown) | biosphere | 0 | (Unknown) | (Unknown) | (Unknown)
market for wastewater, average | 0.00055841 | cubic meter | 0.001 | ecoinvent 3.9_cutoff_ecoSpold02 | wastewater, average | (Unknown) | Europe without Switzerland | technosphere | 2 | -7.4904 | 0.27626 | 1.0793
market for copper, cathode | 1.2687 | kilogram | 1 | ecoinvent 3.9_cutoff_ecoSpold02 | copper, cathode | (Unknown) | GLO | technosphere | 2 | 0.23802 | 0.24869 | 1.0638
market for metal working, average for copper product manufacturing | 1.2687 | kilogram | 1 | ecoinvent 3.9_cutoff_ecoSpold02 | metal working, average for copper product manufacturing | (Unknown) | GLO | technosphere | 0 | (Unknown) | (Unknown) | (Unknown)
market for sheet rolling, copper | 1.2687 | kilogram | 1 | ecoinvent 3.9_cutoff_ecoSpold02 | sheet rolling, copper | (Unknown) | GLO | technosphere | 0 | (Unknown) | (Unknown) | (Unknown)
market group for electricity, medium voltage | 0.024741 | kilowatt hour | 1 | ecoinvent 3.9_cutoff_ecoSpold02 | electricity, medium voltage | (Unknown) | GLO | technosphere | 2 | -3.6993 | 0.27626 | 1.0793
market for sodium hydroxide, without water, in 50% solution state | 0.00058906 | kilogram | 0.001 | ecoinvent 3.9_cutoff_ecoSpold02 | sodium hydroxide, without water, in 50% solution state | (Unknown) | GLO | technosphere | 2 | -7.437 | 0.27626 | 1.0793
market for sulfuric acid | 0.0010603 | kilogram | 0.001 | ecoinvent 3.9_cutoff_ecoSpold02 | sulfuric acid | (Unknown) | RER | technosphere | 2 | -6.8492 | 0.27626 | 1.0793
market for water, deionised | 0.9425 | kilogram | 1 | ecoinvent 3.9_cutoff_ecoSpold02 | water, deionised | (Unknown) | Europe without Switzerland | technosphere | 2 | -0.059223 | 0.27626 | 1.0793
market for wastewater, average | 0.0009425 | cubic meter | 0.001 | ecoinvent 3.9_cutoff_ecoSpold02 | wastewater, average | (Unknown) | Europe without Switzerland | technosphere | 2 | -6.967 | 0.27626 | 1.0793
market for zinc | 0.0077596 | kilogram | 0.001 | ecoinvent 3.9_cutoff_ecoSpold02 | zinc | (Unknown) | GLO | technosphere | 2 | -4.8588 | 0.33915 | 1.1219
market group for electricity, medium voltage | 0.031687 | kilowatt hour | 1 | ecoinvent 3.9_cutoff_ecoSpold02 | electricity, medium voltage | (Unknown) | GLO | technosphere | 2 | -3.4519 | 0.33915 | 1.1219
market for hazardous waste, for incineration | 0.00039056 | kilogram | 0.001 | ecoinvent 3.9_cutoff_ecoSpold02 | hazardous waste, for incineration | (Unknown) | Europe without Switzerland | technosphere | 2 | -7.8479 | 0.33915 | 1.1219
market for water, deionised | 0.079963 | kilogram | 1 | ecoinvent 3.9_cutoff_ecoSpold02 | water, deionised | (Unknown) | Europe without Switzerland | technosphere | 2 | -2.5262 | 0.33912 | 1.1219
Zinc II | 3.9981e-09 | kilogram | 1e-06 | biosphere3 | (Unknown) | water | (Unknown) | biosphere | 0 | (Unknown) | (Unknown) | (Unknown)
market for wastewater, average | 7.9963e-05 | cubic meter | 0.001 | ecoinvent 3.9_cutoff_ecoSpold02 | wastewater, average | (Unknown) | Europe without Switzerland | technosphere | 2 | -9.434 | 0.33912 | 1.1219
market for steel, low-alloyed | 0.3598 | kilogram | 1 | ecoinvent 3.9_cutoff_ecoSpold02 | steel, low-alloyed | (Unknown) | GLO | technosphere | 2 | -1.0222 | 0.24869 | 1.0638
market for metal working, average for steel product manufacturing | 0.3598 | kilogram | 1 | ecoinvent 3.9_cutoff_ecoSpold02 | metal working, average for steel product manufacturing | (Unknown) | GLO | technosphere | 0 | (Unknown) | (Unknown) | (Unknown)
market for hot rolling, steel | 0.3598 | kilogram | 1 | ecoinvent 3.9_cutoff_ecoSpold02 | hot rolling, steel | (Unknown) | GLO | technosphere | 0 | (Unknown) | (Unknown) | (Unknown)
market for section bar rolling, steel | 0.3598 | kilogram | 1 | ecoinvent 3.9_cutoff_ecoSpold02 | section bar rolling, steel | (Unknown) | GLO | technosphere | 0 | (Unknown) | (Unknown) | (Unknown)
market for polyphenylene sulfide | 0.12777 | kilogram | 0.001 | ecoinvent 3.9_cutoff_ecoSpold02 | polyphenylene sulfide | (Unknown) | GLO | technosphere | 2 | -2.0576 | 0.21213 | 1.046
market for antimony | 0.0065996 | kilogram | 0.001 | ecoinvent 3.9_cutoff_ecoSpold02 | antimony | (Unknown) | GLO | technosphere | 2 | -5.0207 | 0.21213 | 1.046
market for glass fibre | 0.054326 | kilogram | 0.001 | ecoinvent 3.9_cutoff_ecoSpold02 | glass fibre | (Unknown) | GLO | technosphere | 2 | -2.9128 | 0.21213 | 1.046
market for injection moulding | 0.18869 | kilogram | 1 | ecoinvent 3.9_cutoff_ecoSpold02 | injection moulding | (Unknown) | GLO | technosphere | 0 | (Unknown) | (Unknown) | (Unknown)
market for acetone, liquid | 0.0027261 | kilogram | 0.001 | ecoinvent 3.9_cutoff_ecoSpold02 | acetone, liquid | (Unknown) | RER | technosphere | 2 | -5.9049 | 0.45903 | 1.2346
market for dipropylene glycol monomethyl ether | 0.0027625 | kilogram | 0.001 | ecoinvent 3.9_cutoff_ecoSpold02 | dipropylene glycol monomethyl ether | (Unknown) | RER | technosphere | 2 | -5.8916 | 0.31643 | 1.1053
market group for electricity, medium voltage | 1.3175 | kilowatt hour | 1 | ecoinvent 3.9_cutoff_ecoSpold02 | electricity, medium voltage | (Unknown) | GLO | technosphere | 2 | 0.27575 | 0.31643 | 1.1053
market group for electricity, medium voltage | 0.59501 | kilowatt hour | 1 | ecoinvent 3.9_cutoff_ecoSpold02 | electricity, medium voltage | (Unknown) | GLO | technosphere | 2 | -0.51918 | 0.31643 | 1.1053
market group for electricity, medium voltage | 0.089251 | kilowatt hour | 1 | ecoinvent 3.9_cutoff_ecoSpold02 | electricity, medium voltage | (Unknown) | GLO | technosphere | 2 | -2.4163 | 0.31643 | 1.1053
market group for electricity, medium voltage | 0.29305 | kilowatt hour | 1 | ecoinvent 3.9_cutoff_ecoSpold02 | electricity, medium voltage | (Unknown) | GLO | technosphere | 2 | -1.2274 | 0.45277 | 1.2275
market group for electricity, medium voltage | 0.72696 | kilowatt hour | 1 | ecoinvent 3.9_cutoff_ecoSpold02 | electricity, medium voltage | (Unknown) | GLO | technosphere | 2 | -0.31888 | 0.31643 | 1.1053
market group for electricity, medium voltage | 0.05 | kilowatt hour | 1 | ecoinvent 3.9_cutoff_ecoSpold02 | electricity, medium voltage | (Unknown) | GLO | technosphere | 2 | -2.9957 | 0.27139 | 1.0764
market group for electricity, medium voltage | 0.19181 | kilowatt hour | 1 | ecoinvent 3.9_cutoff_ecoSpold02 | electricity, medium voltage | (Unknown) | GLO | technosphere | 2 | -1.6513 | 0.27139 | 1.0764
market group for electricity, medium voltage | 0.03501 | kilowatt hour | 1 | ecoinvent 3.9_cutoff_ecoSpold02 | electricity, medium voltage | (Unknown) | GLO | technosphere | 2 | -3.3521 | 0.25188 | 1.0655
market group for electricity, medium voltage | 0.03 | kilowatt hour | 1 | ecoinvent 3.9_cutoff_ecoSpold02 | electricity, medium voltage | (Unknown) | GLO | technosphere | 2 | -3.5066 | 0.27626 | 1.0793
Ethanol | 0.0022015 | kilogram | 0.001 | biosphere3 | (Unknown) | air | (Unknown) | biosphere | 0 | (Unknown) | (Unknown) | (Unknown)
market for hazardous waste, for incineration | 0.004046 | kilogram | 0.001 | ecoinvent 3.9_cutoff_ecoSpold02 | hazardous waste, for incineration | (Unknown) | Europe without Switzerland | technosphere | 2 | -5.51 | 0.21213 | 1.046
market for isopropanol | 0.0046751 | kilogram | 0.001 | ecoinvent 3.9_cutoff_ecoSpold02 | isopropanol | (Unknown) | RER | technosphere | 2 | -5.3655 | 0.45903 | 1.2346
market for isopropanol | 0.0027261 | kilogram | 0.001 | ecoinvent 3.9_cutoff_ecoSpold02 | isopropanol | (Unknown) | RER | technosphere | 2 | -5.9049 | 0.45903 | 1.2346
market for monoethanolamine | 0.00042501 | kilogram | 0.001 | ecoinvent 3.9_cutoff_ecoSpold02 | monoethanolamine | (Unknown) | GLO | technosphere | 2 | -7.7634 | 0.31643 | 1.1053
market for nitrogen, liquid | 1.9386 | kilogram | 1 | ecoinvent 3.9_cutoff_ecoSpold02 | nitrogen, liquid | (Unknown) | RER | technosphere | 2 | 0.66195 | 0.31643 | 1.1053
NMVOC, non-methane volatile organic compounds | 0.0051765 | kilogram | 0.001 | biosphere3 | (Unknown) | air | (Unknown) | biosphere | 0 | (Unknown) | (Unknown) | (Unknown)
market for silicone product | 0.0002435 | kilogram | 0.001 | ecoinvent 3.9_cutoff_ecoSpold02 | silicone product | (Unknown) | RER | technosphere | 2 | -8.3204 | 0.19429 | 1.0385
market for silicone product | 0.1167 | kilogram | 1 | ecoinvent 3.9_cutoff_ecoSpold02 | silicone product | (Unknown) | RER | technosphere | 2 | -2.1481 | 0.19429 | 1.0385
market for silicone product | 0.0002435 | kilogram | 0.001 | ecoinvent 3.9_cutoff_ecoSpold02 | silicone product | (Unknown) | RER | technosphere | 2 | -8.3204 | 0.19429 | 1.0385
market for hazardous waste, for incineration | 0.003332 | kilogram | 0.001 | ecoinvent 3.9_cutoff_ecoSpold02 | hazardous waste, for incineration | (Unknown) | Europe without Switzerland | technosphere | 2 | -5.7042 | 0.21213 | 1.046
market for solder, paste, Sn95.5Ag3.9Cu0.6, for electronics industry | 0.074375 | kilogram | 1 | ecoinvent 3.9_cutoff_ecoSpold02 | solder, paste, Sn95.5Ag3.9Cu0.6, for electronics industry | (Unknown) | GLO | technosphere | 2 | -2.5986 | 0.19429 | 1.0385
market for spent solvent mixture | 0.0046751 | kilogram | 0.001 | ecoinvent 3.9_cutoff_ecoSpold02 | spent solvent mixture | (Unknown) | Europe without Switzerland | technosphere | 2 | -5.3655 | 0.45903 | 1.2346
market for spent solvent mixture | 0.0031875 | kilogram | 0.001 | ecoinvent 3.9_cutoff_ecoSpold02 | spent solvent mixture | (Unknown) | Europe without Switzerland | technosphere | 2 | -5.7485 | 0.31643 | 1.1053
market for spent solvent mixture | 0.0033319 | kilogram | 0.001 | ecoinvent 3.9_cutoff_ecoSpold02 | spent solvent mixture | (Unknown) | Europe without Switzerland | technosphere | 2 | -5.7042 | 0.45903 | 1.2346
market for water, deionised | 0.0136 | kilogram | 0.001 | ecoinvent 3.9_cutoff_ecoSpold02 | water, deionised | (Unknown) | Europe without Switzerland | technosphere | 2 | -4.2977 | 0.31643 | 1.1053
market for water, deionised | 0.003825 | kilogram | 0.001 | ecoinvent 3.9_cutoff_ecoSpold02 | water, deionised | (Unknown) | Europe without Switzerland | technosphere | 2 | -5.5662 | 0.45903 | 1.2346
RU1 Power module | 1 | unit | 1 | Example | power module | (Unknown) | GLO | production | 0 | (Unknown) | (Unknown) | (Unknown)
Activity | RU2 DC link capacitor
comment | (Unknown)
location | GLO
production amount | 1
reference product | dc link capacitor
type | process
unit | unit
Exchanges
name | amount | unit | multiplier | database | reference product | categories | location | type | uncertainty type | loc | scale | GSD
market for aluminium, primary, ingot | 0.001785 | kilogram | 0.001 | ecoinvent 3.9_cutoff_ecoSpold02 | aluminium, primary, ingot | (Unknown) | RoW | technosphere | 2 | -6.3283 | 0.21213 | 1.046
market for brass | 0.00714 | kilogram | 0.001 | ecoinvent 3.9_cutoff_ecoSpold03 | brass | (Unknown) | RoW | technosphere | 2 | -4.942 | 0.21213 | 1.046
market for copper, cathode | 0.44982 | kilogram | 0.001 | ecoinvent 3.9_cutoff_ecoSpold04 | copper, cathode | (Unknown) | GLO | technosphere | 2 | -0.79891 | 0.21213 | 1.046
market for polycarbonate | 0.016065 | kilogram | 0.001 | ecoinvent 3.9_cutoff_ecoSpold05 | polycarbonate | (Unknown) | GLO | technosphere | 2 | -4.1311 | 0.21213 | 1.046
market for polyethylene terephthalate, granulate, amorphous | 0.33915 | kilogram | 0.001 | ecoinvent 3.9_cutoff_ecoSpold06 | polyethylene terephthalate, granulate, amorphous | (Unknown) | GLO | technosphere | 2 | -1.0813 | 0.21213 | 1.046
market for polypropylene, granulate | 0.52122 | kilogram | 0.001 | ecoinvent 3.9_cutoff_ecoSpold07 | polypropylene, granulate | (Unknown) | GLO | technosphere | 2 | -0.65158 | 0.21213 | 1.046
market for methylene diphenyl diisocyanate | 0.059119 | kilogram | 0.001 | ecoinvent 3.9_cutoff_ecoSpold08 | methylene diphenyl diisocyanate | (Unknown) | RER | technosphere | 2 | -2.8282 | 0.21213 | 1.046
market for polyol | 0.19792 | kilogram | 0.001 | ecoinvent 3.9_cutoff_ecoSpold09 | polyol | (Unknown) | RER | technosphere | 2 | -1.6199 | 0.21213 | 1.046
market for tin | 0.066045 | kilogram | 0.001 | ecoinvent 3.9_cutoff_ecoSpold10 | tin | (Unknown) | GLO | technosphere | 2 | -2.7174 | 0.21213 | 1.046
market for zinc | 0.12673 | kilogram | 0.001 | ecoinvent 3.9_cutoff_ecoSpold11 | zinc | (Unknown) | GLO | technosphere | 2 | -2.0657 | 0.21213 | 1.046
market for capacitor, auxilliaries and energy use | 1.785 | kilogram | 1 | ecoinvent 3.9_cutoff_ecoSpold12 | capacitor, auxilliaries and energy use | (Unknown) | GLO | technosphere | 0 | 0.57942 | (Unknown) | (Unknown)
RU2 DC link capacitor | 1 | unit | 1 | Example | dc link capacitor | (Unknown) | GLO | production | 0 | (Unknown) | (Unknown) | (Unknown)

## Inventory - Use
Activity | Energy per hours RU1
comment | (Unknown)
location | GLO
production amount | 1
reference product | energy RU1
type | process
unit | unit
Exchanges
name | amount | unit | multiplier | database | reference product | categories | location | type | uncertainty type | loc | scale | GSD
market group for electricity, low voltage | 0.838 | kilowatt hour | 1 | ecoinvent 3.9_cutoff_ecoSpold02 | electricity, low voltage | (Unknown) | GLO | technosphere | 0 | (Unknown) | (Unknown) | (Unknown)
Energy per hours RU1 | 1 | unit | 1 | Example | energy RU1 | (Unknown) | GLO | production | 0 | (Unknown) | (Unknown) | (Unknown)
Activity | Energy per hours RU2
comment | (Unknown)
location | GLO
production amount | 1
reference product | energy RU2
type | process
unit | unit
Exchanges
name | amount | unit | multiplier | database | reference product | categories | location | type | uncertainty type | loc | scale | GSD
market group for electricity, low voltage | 0 | kilowatt hour | 1 | ecoinvent 3.9_cutoff_ecoSpold02 | electricity, low voltage | (Unknown) | GLO | technosphere | 0 | (Unknown) | (Unknown) | (Unknown)
Energy per hours RU2 | 1 | unit | 1 | Example | energy RU2 | (Unknown) | GLO | production | 0 | (Unknown) | (Unknown) | (Unknown)

## LCA
skip |  | Informations
LCA result path | C:\Users\baudais\Desktop\MERCE\Programmation\pelca | The path where the 'Result PELCA' folder is located (without 'Result PELCA' in the path name). If the folder does not exist, the tool will create a 'Results PELCA' folder and perform the LCA.
LCA result filename | Example.xlsx | The Excel file of the LCA. If the file does not exist, the tool will perform the LCA and create the file.
LCA Monte Carlo result filename | Example_MC.xlsx | The Excel file of the Monte Carlo uncertainty LCA. If the file does not exist, the tool will perform the Monte Carlo uncertainty LCA LCA and create the file.
Project name (brightway) | inverter_test | The project name provided in Brightway will be built using the Biosphere database (Brightway) and Ecoinvent. For each new project, the databases will need to be reinstalled. The project can then be viewed and utilized with Activity Browser.
Inventory name | Example | The inventory name within the project will also be visible and usable in Activity Browser. The inventory consists of activities listed in the 'Inventory - Manufacturing' and 'Inventory - Use' sheets, with the inventory name specified at the beginning of the 'Inventory - Manufacturing' sheet.
Database ecoinvent | ecoinvent 3.9_cutoff_ecoSpold02 | The name of the Ecoinvent database being used. If the database is not yet installed in the Brightway project under the name 'Project name (Brightway)', the tool will install it into the project.
Ecoinvent path | C:\Users\baudais\Downloads\ecoinvent 3.9_cutoff_ecoSpold02\datasets | The path to the 'datasets' of the database if it needs to be installed.
Type of simulation (Analysis\Monte Carlo) | Analysis | The tool allows for environmental quantification through either a traditional LCA (Analysis) or an uncertainty analysis (Monte Carlo). Selecting 'Monte Carlo' also performs a traditional LCA.
Number of iterations (Monte Carlo) | 10 | The number of iterations for the uncertainty analysis, "Monte Carlo" option.

## LCIA
skip |  |  |  |  | Informations
Acronym | Method name | Impact category | Specific context | Unit | The methods selected for LCA.
GWP | EF v3.0 no LT | climate change no LT | global warming potential (GWP100) no LT | kg CO2 eq
OD | EF v3.0 no LT | ozone depletion no LT | ozone depletion potential (ODP) no LT | kg CFC-11 eq
HT | EF v3.0 no LT | human toxicity: carcinogenic no LT | comparative toxic unit for human (CTUh) no LT | CTUh
HTNC | EF v3.0 no LT | human toxicity: non-carcinogenic no LT | comparative toxic unit for human (CTUh) no LT | CTUh
PMF | EF v3.0 no LT | particulate matter formation no LT | impact on human health no LT | disease incidence
IR | EF v3.0 no LT | ionising radiation: human health no LT | human exposure efficiency relative to u235 no LT | kBq U-235 eq
POF | EF v3.0 no LT | photochemical oxidant formation: human health no LT | tropospheric ozone concentration increase no LT | kg NMVOC eq
TAP | EF v3.0 no LT | acidification no LT | accumulated exceedance (AE) no LT | mol H+ eq
TE | EF v3.0 no LT | eutrophication: terrestrial no LT | accumulated exceedance (AE) no LT | mol N eq
FE | EF v3.0 no LT | eutrophication: freshwater no LT | fraction of nutrients reaching freshwater end compartment (P) no LT | kg P eq
ME | EF v3.0 no LT | eutrophication: marine no LT | fraction of nutrients reaching marine end compartment (N) no LT | kg N eq
FET | EF v3.0 no LT | ecotoxicity: freshwater no LT | comparative toxic unit for ecosystems (CTUe) no LT | CTUe
WD | EF v3.0 no LT | water use no LT | user deprivation potential (deprivation-weighted water consumption) no LT | m3 world eq
MRD | EF v3.0 no LT | material resources: metals/minerals no LT | abiotic depletion potential (ADP): elements (ultimate reserves) no LT | kg Sb eq
FD | EF v3.0 no LT | energy resources: non-renewable no LT | abiotic depletion potential (ADP): fossil fuels no LT | MJ
LU | EF v3.0 no LT | land use no LT | soil quality index no LT | Dimensionless

## Cost - Price
skip | skip
Informations | The tool allows to model the economical impact of the diagnosticability and repairability of a system by providing a cost/price staircase curve through the inputs below provided by the user
| RU raw cost/price (€) | RU repair cost/price ( %) | RU repair cost/price (€) | RU assembly cost/price (€) | RU disassembly cost/price (€) | kWh cost/price (€)
Power module | 400 | 50% | 200 | 300 | 300 | 3e-05
DC-link capacitor | 800 | 50% | 400 | 200 | 200 | 0

## Staircase
skip |  | Informations
Staircase result filename | Example_staircase.xlsx | The Excel file of the LCA staircase at service life.
Number of Replac. Unit (RU) | 2 | Number of Replacement Units (RU). Ensure that the correct number of RUs is maintained across the 'Inventory - Manufacturing,' 'Inventory - Use,' 'Fault,' and 'Replacement Matrix' sheets.
Service life (year) | 30 | Duration of use of the staircase curve.
Annual usage time (hours/year) | 666 | Operating duration in hours per year for the entire system. This information is linked to the 'Inventory - Use' sheet, where each activity represents the energy consumption per hour of the RUs.
Time step (step/year) | 1 | Time step for the staircase curve; for example, a time step of 1 means that the points on the staircase curve are spaced 1 year apart.
Early failure | True | Modeling of failure: choose 'True' if this type of failure is considered, or 'False' if it is not considered.
Random failure | True | Modeling of failure: choose 'True' if this type of failure is considered, or 'False' if it is not considered.
Wearout failure | True | Modeling of failure: choose 'True' if this type of failure is considered, or 'False' if it is not considered.
Maintenance | True | Modeling of maintenance of RU: choose 'True' if maintenance is considered, or 'False' if it is not considered.
Monte Carlo (number of iteration) | 1000 | Number of iterations for the staircase curve (due to the probabilistic distribution of faults). Note that the staircase curve is calculated deterministically for each iteration, but Monte Carlo iterations allow to determine the distribution of impacts. If you select the number 1, the staircase curve will be presented in a different way.
Plot specific env. impact | 14 | All staircase curves for each impact are displayed on a single plot. However, this number is an option to show the staircase curve for a selected impact on a separate plot. The number corresponds to the impact listed in the 'LCIA' sheet, ranked by the same number.

## Faults & Maintenance
skip
Informations | The tool models the failure of a Replacement Unit (RU) across three life stages: the 'Early' phase (associated with design or manufacturing issues that were not adequately controlled), the 'Random' phase (where failures occur randomly), and the 'Wear-out' phase (resulting from wear and tear). This sheet allows you to specify the parameters necessary to create failure functions (probability distributions) for the RUs. The probability distribution used to model failures is Weibull, characterized by two parameters: β (the shape parameter) and σ (the scale parameter - in years). Failures during the early phase have β < 1, random failures have β = 1, and wear-out failures have β > 1. Maintenance (year) defines the maintenance time for each RU.
| Early failure (sigma) | Early failure (beta) | Random failure (sigma) | Random failure (beta) | Wear-out failure (sigma) | Wear-out failure (beta) | Maintenance (year)
RU1 | 1000 | 0.6 | 3000 | 1 | 40 | 8 | 7
RU2 | 1000 | 0.6 | 3000 | 1 | 12 | 8 | 5

## Replac. Matrix
skip
Informations | The tool allows models the diagnosis associated with the system, specifically detailing the replacement scenarios when a fault occurs. This includes identifying what components are replaced within the system, To achieve this, this sheet constructs the Replacement Matrix (RM). The numbers in the matrix represent the average proportion of each component replaced when a fault occurs in a specific RU, with values ranging from 0 to 1. Row indices represent faults in a specific RU (e.g., Fault RU1), while column indices represent the RUs to be replaced (e.g., RU1). To clarify, consider an example with 2 RUs, resulting in a 2x2 matrix. In this example, if the value in the first row, first column (Fault RU1 ; RU1) is 1, and the value in the first row, second column (Fault RU1 ; RU2) is 0.6, this means that when a fault occurs in RU1, 100% of RU1 and 60% of RU2 are replaced according to the diagnosis.
| RU1 | RU2
Fault RU1 | 100% | 100%
Fault RU2 | 100% | 100%

## License (GNU LGPL)
GNU LESSER GENERAL PUBLIC LICENSE Version 3, 29 June 2007 Copyright (C) 2007 Free Software Foundation, Inc. <https://fsf.org/> Everyone is permitted to copy and distribute verbatim copies of this license document, but changing it is not allowed. This version of the GNU Lesser General Public License incorporates the terms and conditions of version 3 of the GNU General Public License, supplemented by the additional permissions listed below. 0. Additional Definitions. As used herein, "this License" refers to version 3 of the GNU Lesser General Public License, and the "GNU GPL" refers to version 3 of the GNU General Public License. "The Library" refers to a covered work governed by this License, other than an Application or a Combined Work as defined below. An "Application" is any work that makes use of an interface provided by the Library, but which is not otherwise based on the Library. Defining a subclass of a class defined by the Library is deemed a mode of using an interface provided by the Library. A "Combined Work" is a work produced by combining or linking an Application with the Library. The particular version of the Library with which the Combined Work was made is also called the "Linked Version". The "Minimal Corresponding Source" for a Combined Work means the Corresponding Source for the Combined Work, excluding any source code for portions of the Combined Work that, considered in isolation, are based on the Application, and not on the Linked Version. The "Corresponding Application Code" for a Combined Work means the object code and/or source code for the Application, including any data and utility programs needed for reproducing the Combined Work from the Application, but excluding the System Libraries of the Combined Work. 1. Exception to Section 3 of the GNU GPL. You may convey a covered work under sections 3 and 4 of this License without being bound by section 3 of the GNU GPL. 2. Conveying Modified Versions. If you modify a copy of the Library, and, in your modifications, a facility refers to a function or data to be supplied by an Application that uses the facility (other than as an argument passed when the facility is invoked), then you may convey a copy of the modified version: a) under this License, provided that you make a good faith effort to ensure that, in the event an Application does not supply the function or data, the facility still operates, and performs whatever part of its purpose remains meaningful, or b) under the GNU GPL, with none of the additional permissions of this License applicable to that copy. 3. Object Code Incorporating Material from Library Header Files. The object code form of an Application may incorporate material from a header file that is part of the Library. You may convey such object code under terms of your choice, provided that, if the incorporated material is not limited to numerical parameters, data structure layouts and accessors, or small macros, inline functions and templates (ten or fewer lines in length), you do both of the following: a) Give prominent notice with each copy of the object code that the Library is used in it and that the Library and its use are covered by this License. b) Accompany the object code with a copy of the GNU GPL and this license document. 4. Combined Works. You may convey a Combined Work under terms of your choice that, taken together, effectively do not restrict modification of the portions of the Library contained in the Combined Work and reverse engineering for debugging such modifications, if you also do each of the following: a) Give prominent notice with each copy of the Combined Work that the Library is used in it and that the Library and its use are covered by this License. b) Accompany the Combined Work with a copy of the GNU GPL and this license document. c) For a Combined Work that displays copyright notices during execution, include the copyright notice for the Library among these notices, as well as a reference directing the user to the copies of the GNU GPL and this license document. d) Do one of the following: 0) Convey the Minimal Corresponding Source under the terms of this License, and the Corresponding Application Code in a form suitable for, and under terms that permit, the user to recombine or relink the Application with a modified version of the Linked Version to produce a modified Combined Work, in the manner specified by section 6 of the GNU GPL for conveying Corresponding Source. 1) Use a suitable shared library mechanism for linking with the Library. A suitable mechanism is one that (a) uses at run time a copy of the Library already present on the user's computer system, and (b) will operate properly with a modified version of the Library that is interface-compatible with the Linked Version. e) Provide Installation Information, but only if you would otherwise be required to provide such information under section 6 of the GNU GPL, and only to the extent that such information is necessary to install and execute a modified version of the Combined Work produced by recombining or relinking the Application with a modified version of the Linked Version. (If you use option 4d0, the Installation Information must accompany the Minimal Corresponding Source and Corresponding Application Code. If you use option 4d1, you must provide the Installation Information in the manner specified by section 6 of the GNU GPL for conveying Corresponding Source.) 5. Combined Libraries. You may place library facilities that are a work based on the Library side by side in a single library together with other library facilities that are not Applications and are not covered by this License, and convey such a combined library under terms of your choice, if you do both of the following: a) Accompany the combined library with a copy of the same work based on the Library, uncombined with any other library facilities, conveyed under the terms of this License. b) Give prominent notice with the combined library that part of it is a work based on the Library, and explaining where to find the accompanying uncombined form of the same work. 6. Revised Versions of the GNU Lesser General Public License. The Free Software Foundation may publish revised and/or new versions of the GNU Lesser General Public License from time to time. Such new versions will be similar in spirit to the present version, but may differ in detail to address new problems or concerns. Each version is given a distinguishing version number. If the Library as you received it specifies that a certain numbered version of the GNU Lesser General Public License "or any later version" applies to it, you have the option of following the terms and conditions either of that published version or of any later version published by the Free Software Foundation. If the Library as you received it does not specify a version number of the GNU Lesser General Public License, you may choose any version of the GNU Lesser General Public License ever published by the Free Software Foundation. If the Library as you received it specifies that a proxy can decide whether future versions of the GNU Lesser General Public License shall apply, that proxy's public statement of acceptance of any version is permanent authorization for you to choose that version for the Library.