## comment
Excel sheet for the capacitor bank reliability assessment
Short summary of sheets in this document:
page parameters: | value of most parameters used in the calculation tool (for calculation of losses, lifetime, etc)
page options: | will enable/disable some graphs for instance
page mission_profile: | description of mission profile(s)
page results: | result of processing (parameters for PELCA: reliability + replacement cost)
page Replacement: | Replacement costs(Excel calculated)
page thermal_data: | recall of mission profile(s) processed along with calculated losses in the different phases
| cap_bank_losses | estimated losses (in W) dissipated in capacitor bank during each phase of mission profile
| deltaTx_heatsink | estimation of temperature increase of the airflow after passing through the capacitor bank (used to cool down the heatsink of following stages)
| load_factor_i | calculated relative output active power (with respect to nominal output power: 200kW)
| active_power | calculated output active power
| life_ratio_i | calculated as : Operating_Hours_per_Year / 8760h (fraction of year spent at a given operating point)
Important note: only use numbers in cells…. Or save with ctrl+alt F9 before each execution of tool!

## parameters
General parameters
PN | 200000 | nominal output power (W)
Vin | 230 | input voltage (Vrms)
Vout_rms | 170 | # for Mi ~ 0.7
PF | 0.87 | # phy=30°
Capacitor parameters
KFL | 1.2 | ripple correction factor at 300 Hz
KFH | 1.41 | ripple correction factor at 8000 Hz
Iripple_nom | 34 | ripple current @ 120 Hz, T0
ESR_120 | 0.007 | ESR at 120 Hz, T0
Vrated | 450 | rated voltage
ripple multiplier vs temp
45 | 2.82
65 | 1.73
85 | 1
ripple multiplier vs freq |  | for interpol. ripple correction at different frequencies
50 | 0.8
120 | 1
300 | 1.2
1000 | 1.3
3000 | 1.4
10000 | 1.41
Lifetime parameters |  | (for lifetime model - wearout calculation)
Lr | 5000 | lifetime at 85°C
T0 | 85 | maximum category temperature
max_lifetime | 200000 | usually between 100000 and 200000
Kt | 1.3 |  | parameters chosen empirically
deltaT0 | 5 | increase of Th at nominal ripple, T0
A | 15
Kv | 1.66 | voltage lifetime multiplier
FIT_calculation_mode | FIDES | (random part calculation)
FIT rates |  | (used only when FIT estimated by interpolation)
FIT40 | 12 | failure rate at 40°C
FIT85 | 250 | failure rate at 85°C
bank parameters
nb_capacitors | 4
topology | 2p2s | 2 (parallel) strings of 2 capacitors in series
cost parameters
man_hour_rate | 100 | euros
mounting_time | 50 | mn
dismounting_time | 50 | mn
capacitor_cost | 85.36 | euros

## options
Options
optional plots enable/disable (0 / 1)
plot_CDF_en | 1
plot_bathtub_en | 0
plot_lifetime_mission_profile_en | 0
plot_mission_profile_en | 0

## mission_profile
MP | operating_phase | Rel_Speed_i | Rel_Torque_i | Tx | delta_T_cycling | T_max_cycling | Operating_Hours_per_Year | N_cy | theta_cy | G_RMS | Pi_application | phase_nb | phases
1 | true | 0.9 | 1 | 30 | 5 | 30 | 1000 | 1460 | 0.685 | 0.3 | 1 | 0 | 0#1
| true | 0.9 | 0.5 | 25 | 5 | 25 | 3500 | 1460 | 2.397 | 0.3 | 1 | 1 | 1#2
| true | 0.5 | 0.25 | 20 | 5 | 20 | 500 | 365 | 1.37 | 0.3 | 1 | 2 | 2#3
| false | 0 | 0 | 15 | 10 | 20 | 3760 | 365 | 10.301 | 0.3 | 1 | 3 | 3#3
2 | true | 1 | 1 | 35 | 10 | 35 | 1000 | 730 | 1.3699 | 0.3 | 1 | 0 | 0#1
| true | 0.5 | 0.25 | 25 | 12 | 25 | 3500 | 730 | 4.7945 | 0.3 | 1 | 1 | 1#2
| false | 0 | 0 | 15 | 10 | 20 | 4260 | 365 | 11.6712 | 0.3 | 1 | 2 | 2#2

## results
| (capacitor) |  | Parameters for PELCA (DC bus bank)
mission profile | lifetime (year) |  | Early failure (sigma, year) | Early failure (beta) | Random failure (sigma, year) | Random failure (beta) | Wear-out failure (sigma, year) | Wear-out failure (beta)
profile 1 | 22.8311 |  | 3424 | 0.6 | 2053.4112 | 1 | 16.1064 | 3
profile 2 | 22.8311 |  | 3424 | 0.6 | 2053.0488 | 1 | 16.1064 | 3
to copy into 'Cost - Price' sheet of PELCA input Excel file
RU raw cost/price (€)) | RU assembly cost/price (€) | RU disassembly cost/price (€)
341.44 | 83.3333 | 83.3333

## Replacement
total dismounting time (mn) |  | mn
total mounting time (mn) |  | mn
total time |  | mn
Capacitor price
number of capacitors
total price of Capacitor(s)
Hourly labor cost
assembly cost
disassembly cost
Capacitor bank replacement cost |  |  | (labor + Capacitors(s))
(complete RU)
to paste into PELCA 'Cost - Price' sheet:
| RU raw cost/price (€) | RU assembly cost/price (€) | RU disassembly cost/price (€) | Electricity cost (€/kWh)
Capacitor_bank |  |  |  | 0

## tables (hidden)
FIT_calculation_mode
interpolated
FIDES

## thermal_data
mission_id | MP | operating_phase | Rel_Speed_i | Rel_Torque_i | Tx | delta_T_cycling | T_max_cycling | Operating_Hours_per_Year | N_cy | theta_cy | G_RMS | Pi_application | phase_nb | phases | cap_bank_losses | deltaTx_heatsink | load_factor_i | active_power | life_ratio_i
0 | 1 | TRUE | 0.9 | 1 | 30 | 5 | 30 | 1000 | 1460 | 0.685 | 0.3 | 1 | 0 | 0#1 | 235.9068 | 1.1468 | 0.98059 | 196118.01 | 0.11416
0 |  | TRUE | 0.9 | 0.5 | 25 | 5 | 25 | 3500 | 1460 | 2.397 | 0.3 | 1 | 1 | 1#2 | 74.8472 | 0.36387 | 0.49232 | 98464.7664 | 0.39954
0 |  | TRUE | 0.5 | 0.25 | 20 | 5 | 20 | 500 | 365 | 1.37 | 0.3 | 1 | 2 | 2#3 | 11.4622 | 0.055723 | 0.1392 | 27839.7405 | 0.057078
0 |  | FALSE | 0 | 0 | 15 | 10 | 20 | 3760 | 365 | 10.301 | 0.3 | 1 | 3 | 3#3 | 0 | 0 | 0 | 0 | 0.42922
1 | 2 | TRUE | 1 | 1 | 35 | 10 | 35 | 1000 | 730 | 1.3699 | 0.3 | 1 | 0 | 0#1 | 286.4332 | 1.3925 | 1.0895 | 217908.9 | 0.11416
1 |  | TRUE | 0.5 | 0.25 | 25 | 12 | 25 | 3500 | 730 | 4.7945 | 0.3 | 1 | 1 | 1#2 | 11.4622 | 0.055723 | 0.1392 | 27839.7405 | 0.39954
1 |  | FALSE | 0 | 0 | 15 | 10 | 20 | 4260 | 365 | 11.6712 | 0.3 | 1 | 2 | 2#2 | 0 | 0 | 0 | 0 | 0.4863