## comment
Excel sheet for the inverter stage reliability assessment (IGBT power modules)
Short summary of sheets in this document:
page parameters: | value of most parameters used in the calculation tool (for calculation of losses, etc)
page options: | to enable/disable some graphs for instance
page mission_profile: | description of mission profile(s)
page results: | result of processing (parameters for PELCA: reliability + replacement cost)
page thermal_data: | for debug / result of thermal simulations (thermal cycles, avg temperatures)
|  | Tj_D | diode avg junction temperature | calculated using IEC formula
| (for lifetime calculation only) | Tj_Q | IGBT avg junction temperature
|  | deltaT_D | thermal cycle of diode at output frequency
|  | deltaT_Q | thermal cycle of IGBT at output frequency
|  | Tj_D_pwm | avg igbt junction temperature for that temperature cycle | calculated using "pwm" simulation
|  | Tj_Q_pwm | diode avg junction temperature
|  | deltaT_D_pwm | diode temperature cycle at output frequency
|  | deltaT_Q_pwm | igbt temperature cycle at output frequency
|  | N_fout_cy | number of output cycles (at fout frequency)
|  | Tc | avg case temperature
| (for lifetime calculation | delta_Tc_cycling | thermal cycle of case temperature
| + FIDES formulas) | delta_Tj_D_cycling | thermal cycle of diode junction temp due to MP cycling
|  | delta_Tj_Q_cycling | thermal cycle of IGBT junction temp due to MP cycling
|  | Tc_max_cycling | max temperature of case reached during cycling
|  | deltaTj_D_phase | diode junction temperature cycle during one cycle of MP
|  | Tj_D_phase | avg diode junction temperature for that temperature cycle
|  | deltaTj_Q_phase | IGBT junction temperature cycle during one cycle of MP
|  | Tj_Q_phase | avg igbt junction temperature for that temperature cycle
| calculated power losses | PL_on_T_HB | On-losses IGBT
|  | PL_on_D_HB | On-losses diode
|  | PL_sw_T_HB | switching losses IGBT
|  | PL_sw_D_HB | recovery losses diode
|  | total_loss | total inverter losses
|  | deltaTx_heatsink | estimated increase of air flow temperature through heatsink
| Operating point | active_Pout | active power generated
|  | Iout | output phase current (RMS)
|  | PF | power factor
|  | Vout_rms | output voltage
|  | life_ratio | number of hour per year / 8760h
Important note: only use numbers in cells…. Or save with ctrl+alt F9 before each execution of tool!

## parameters
General parameters
S_rated | 250000 | Rated apparent power
PN | 200000 | Nominal active power
Vin | 230
Vout_rms | 170 | # for Mi ~ 0.7
PF | 0.87 | # phy=30°
Ir_out | 363 | rated CDM output current, RMS value (normal duty)
Udc | 540 | CDM DC link voltage
fsw | 2000 | power > 90kW
Imotor_cable | 10 | Motor cable current, relevant for increased switching losses
fout_nom | 50 | electric motor frequency (at m=1; control V/F = cste)
Topology
nb_parallel_sw | 2
IGBT parameters |  | Device (losses) parameters: diodes+IGBTs of CM600
T_k11 | 4.8388e-05 | IGBT Ic-Vcesat datasheet fitting parameter |  | IGBT (Transistor) conduction "power" model | adapted from page Use_loss_FR-A840_inve_standrds of Usage_model(004)
T_k12 | 0.016749 | IGBT datasheet fitting parameter
T_k21 | 0.00016755 | IGBT datasheet fitting parameter
T_k22 | 0.60876 | IGBT datasheet fitting parameter
T_k31 | -0.0016458 | IGBT datasheet fitting parameter
T_k32 | 0.64851 | IGBT datasheet fitting parameter
D_k11 | 4.8104e-05 | Diode Ie-Vec datasheet fitting parameter |  | Diode conduction "power" model
D_k12 | 0.016019 | Diode Ie-Vec datasheet fitting parameter
D_k21 | -0.00013203 | Diode Ie-Vec datasheet fitting parameter
D_k22 | 0.62561 | Diode Ie-Vec datasheet fitting parameter
D_k31 | -0.0015902 | Diode Ie-Vec datasheet fitting parameter
D_k32 | 0.72176 | Diode Ie-Vec datasheet fitting parameter
EON_0 | 7.7436 | EON switching energy parameter | in mJ | IGBT
ICON_1 | 0.037238 | EON switching energy parameter
ICON_2 | 6.607e-05 | EON switching energy parameter
TCON | 0.00060046 | EON switching energy parameter
VCON | 1.3 | EON switching energy parameter
RgCON | 0.55287 | EON switching energy parameter
EOFF_0 | 10.5163 | EOFF switching energy parameter | in mJ
ICOFF_1 | 0.075428 | EOFF switching energy parameter
ICOFF_2 | 2.1047e-05 | EOFF switching energy parameter
TCOFF | 0.0072458 | EOFF switching energy parameter
VCOFF | 1.3 | EOFF switching energy parameter
RgOFF | 0.03567 | EOFF switching energy parameter
ERR_0 | 19.0346 | ERR switching energy parameter |  | Diode
ICRR_1 | 0.0712 | ERR switching energy parameter
ICRR_2 | -3.5455e-05 | ERR switching energy parameter
TCRR | 0.0079442 | ERR switching energy parameter
VCRR | 0.6 | ERR switching energy parameter
RgCRR | -0.093043 | ERR switching energy parameter
Tj_ref | 150 | datasheet reference temperature where model is fitted
Rg_ref | 1 | datasheet reference external resistance where model is fitted
Vbus_ref | 600 | datasheet reference bus voltage where model is fitted
V_OC | 1.096 | conduction loss param - diode linear model (used?)
Kv | -0.00074606
RON_OC | 0.00081707
KROhm | 1.0557e-06
Rterminal | 2.2878e-05
Krterminal | 3.5211e-06
T_V_OC | 1.0252 | igbt conduction - linear model
T_Kv | -0.0010152
T_Ron_OC | 0.00071411
T_KROhm | 4.9304e-06
Rg | 6.67 | gate driver resistance
thermal parameters
Rth_jc_Q | 48 | K/KW
Rth_jc_D | 76 | K/KW
foster_order | 4 | to modify to interpret following data as table
Rth_die_to_case | 0.0457 | 0.2737 | 0.3178 | 0.3628
tau_die_to_case | 0.00035483 | 0.010343 | 0.073012 | 0.073015
Rth_heatsink | 0.2085 | K/W (calculated in Manufacturing_Usage_LCA_GPI)
cost parameters
man_hour_rate | 100 | euros
mounting_time | 65 | mn
dismounting_time | 52 | mn
HB_module_cost | 311.461 | euros

## options
Options
optional plots enable/disable (0 / 1)
plot_CDF_en | 1
plot_bathtub_en | 0
plot_lifetime_mission_profile_en | 0
plot_mission_profile_en | 0
plot_cond_currents_en | 0 | (debug only - for "PWM" method to determine losses)
display_sim_IEC | 0 | (debug only - result of electro-thermal simulation to determine thermal cycles - losses calculated using "IEC" method)
display_sim_pwm | 0 | (debug only - result of electro-thermal simulation to determine thermal cycles - losses calculated using "PWM" method)

## mission_profile
mission profile | Operating_Phase | Rel_speed | Rel_torque | Tx | delta_T_cycling | T_max_cycling | Operating_Hours_per_Year | N_cy | theta_cy | RH_ambient | G_RMS | Pi_application | Pi_type | phase_nb | phases
1 | true | 0.9 | 1 | 31 | 5 | 31 | 1000 | 1460 | 0.68493 | 30 | 0.3 | 1 | 0.92 | 0 | 0#1
| true | 0.9 | 0.5 | 26 | 5 | 26 | 3500 | 1460 | 2.3973 | 30 | 0.3 | 1 | 0.92 | 1 | 1#2
| true | 0.5 | 0.25 | 21 | 6 | 21 | 500 | 365 | 1.3699 | 30 | 0.3 | 1 | 0.92 | 2 | 2#3
| false | 0 | 0 | 15 | 10 | 20 | 3760 | 365 | 10.3014 | 30 | 0.3 | 1 | 0.92 | 3 | 3#3
2 | true | 1 | 1 | 36 | 10 | 36 | 1000 | 730 | 1.3699 | 30 | 0.3 | 1 | 0.92 | 0 | 0#1
| true | 0.5 | 0.25 | 26 | 11 | 26 | 3500 | 730 | 4.7945 | 30 | 0.3 | 1 | 0.92 | 1 | 1#2
| false | 0 | 0 | 15 | 10 | 20 | 4260 | 365 | 11.6712 | 30 | 0.3 | 1 | 0.92 | 2 | 2#2

## Replacement
total mounting time | 65 | min
total dismounting time | 52 | min
total time | 117 | min
pwer module price | 311.461
number of modules | 6
total price of modules | 1868.766
Hourly cost | 100
assembly cost | 108.3333
disassembly cost | 86.6667
Replacement cost of inverter | 2063.766 |  | (labor + modules)
(complete RU)
to paste into PELCA 'Cost - Price' sheet:
| RU raw cost/price (€) | RU assembly cost/price (€) | RU disassembly cost/price (€) | Electricity cost (€/kWh)
Inverter | 1868.766 | 108.3333 | 86.6667 | 0

## thermal_data
mission_id | mission profile | Operating_Phase | Rel_speed | Rel_torque | Tx | delta_T_cycling | T_max_cycling | Operating_Hours_per_Year | N_cy | theta_cy | RH_ambient | G_RMS | Pi_application | Pi_type | phase_nb | phases | Tj_D_iec | Tj_Q_iec | deltaT_D_iec | deltaT_Q_iec | Tj_D_pwm | Tj_Q_pwm | deltaT_D_pwm | deltaT_Q_pwm | N_fout_cy | Tc | delta_Tc_cycling | delta_Tj_D_cycling | delta_Tj_Q_cycling | Tc_max_cycling | deltaTj_D_phase | Tj_D_phase | deltaTj_Q_phase | Tj_Q_phase | PL_on_T_HB | PL_on_D_HB | PL_sw_T_HB | PL_sw_D_HB | total_loss | deltaTx_heatsink | active_Pout | Iout | PF | Vout_rms | life_ratio
0 | 1 | TRUE | 0.9 | 1 | 31 | 5 | 31 | 1000 | 1460 | 0.68493 | 30 | 0.3 | 1 | 0.92 | 0 | 0#1 | 92.1875 | 95.3835 | 1.0196 | 2.5009 | 103.6942 | 106.5515 | 1.4607 | 2.785 | 162000000 | 89.9878 | 29.1367 | 29.4825 | 31.6946 | 89.9878 | 29.4825 | 77.4462 | 31.6946 | 79.5362 | 59.7951 | 8.3748 | 52.6979 | 20.5898 | 1697.4908 | 8.2523 | 196118.01 | 363 | 0.87 | 207 | 0.11416
0 |  | TRUE | 0.9 | 0.5 | 26 | 5 | 26 | 3500 | 1460 | 2.3973 | 30 | 0.3 | 1 | 0.92 | 1 | 1#2 | 62.705 | 63.689 | 0.85926 | 1.3153 | 69.0585 | 69.8951 | 1.0923 | 1.4801 | 567000000 | 60.8511 | 11.949 | 11.7667 | 12.8614 | 60.8511 | 11.7667 | 56.8216 | 12.8614 | 57.2582 | 26.1874 | 5.5283 | 32.9778 | 18.8823 | 1002.9096 | 4.8756 | 98464.7664 | 203.28 | 0.78 | 207 | 0.39954
0 |  | TRUE | 0.5 | 0.25 | 21 | 6 | 21 | 500 | 365 | 1.3699 | 30 | 0.3 | 1 | 0.92 | 2 | 2#3 | 50.9383 | 50.8275 | 1.3964 | 1.3204 | 54.911 | 55.0033 | 1.4962 | 1.5595 | 45000000 | 48.9022 | 33.9022 | 35.9383 | 35.8275 | 48.9022 | 35.9383 | 32.9691 | 35.8275 | 32.9138 | 13.1738 | 8.3408 | 26.9434 | 18.4535 | 802.9397 | 3.9035 | 27839.7405 | 141.57 | 0.57 | 115 | 0.057078
0 |  | FALSE | 0 | 0 | 15 | 10 | 20 | 3760 | 365 | 10.3014 | 30 | 0.3 | 1 | 0.92 | 3 | 3#3 | 15 | 15 | 10 | 10 | 15 | 15 | 10 | 10 | 0 | 15 | 10 | 10 | 10 | 20 | 10 | 15 | 10 | 15 | 0 | 0 | 0 | 0 | 0 | 0 | 0 | 0 | 1 | 0 | 0.42922
1 | 2 | TRUE | 1 | 1 | 36 | 10 | 36 | 1000 | 730 | 1.3699 | 30 | 0.3 | 1 | 0.92 | 0 | 0#1 | 97.1165 | 100.6941 | 0.85173 | 2.3908 | 109.0552 | 111.9404 | 1.3608 | 2.602 | 180000000 | 95.1367 | 41.2054 | 41.1494 | 44.8338 | 95.1367 | 41.1494 | 76.5418 | 44.8338 | 78.2772 | 62.455 | 5.273 | 53.3123 | 20.7744 | 1701.7763 | 8.2731 | 217908.9 | 363 | 0.87 | 230 | 0.11416
1 |  | TRUE | 0.5 | 0.25 | 26 | 11 | 26 | 3500 | 730 | 4.7945 | 30 | 0.3 | 1 | 0.92 | 1 | 1#2 | 55.9671 | 55.8603 | 1.3961 | 1.3229 | 59.9812 | 60.0785 | 1.4974 | 1.5641 | 315000000 | 53.9313 | 38.9313 | 40.9671 | 40.8603 | 53.9313 | 40.9671 | 35.4835 | 40.8603 | 35.4301 | 13.0319 | 8.2585 | 27.16 | 18.5312 | 803.7792 | 3.9075 | 27839.7405 | 141.57 | 0.57 | 115 | 0.39954
1 |  | FALSE | 0 | 0 | 15 | 10 | 20 | 4260 | 365 | 11.6712 | 30 | 0.3 | 1 | 0.92 | 2 | 2#2 | 15 | 15 | 10 | 10 | 15 | 15 | 10 | 10 | 0 | 15 | 10 | 10 | 10 | 20 | 10 | 15 | 10 | 15 | 0 | 0 | 0 | 0 | 0 | 0 | 0 | 0 | 1 | 0 | 0.4863

## comparison_pwm_iec (hidden)
| (Inverter) |  | Parameters for PELCA (inverter modules) |  | to copy into 'Faults & Prev. Maint.' sheet of PELCA input Excel file
mission profile | shortest lifetime (year) IGBT or diode |  | Early failure (sigma, year) | Early failure (beta) | Random failure (sigma, year) | Random failure (beta) | Wear-out failure (sigma, year) | Wear-out failure (beta) |  |  | with IEC
profile 1 | 676.4103 |  | 172.8284 | 0.6 | 32.2629 | 1 | 416.855 | 3
profile 2 | 63.9014 |  | 172.8284 | 0.6 | 4.6411 | 1 | 39.3809 | 3
profile 3 | 67.7758 |  | 172.8284 | 0.6 | 2.5284 | 1 | 41.7686 | 3
profile 4 | 13.3874 |  | 172.8284 | 0.6 | 1.7615 | 1 | 8.2503 | 3
profile 5 | 78.0568 |  | 172.8284 | 0.6 | 3.0397 | 1 | 48.1045 | 3
to copy into 'Cost - Price' sheet of PELCA input Excel file
RU raw cost/price (€) | RU assembly cost/price (€) | RU disassembly cost/price (€)
1868.766 | 108.3333 | 86.6667
mission_id | mission profile | life_ratio | Operating_Phase | load_factor | Rel_speed | Rel_torque | Tx | delta_T_cycling | T_max_cycling | Operating_Hours_per_Year | N_cy | theta_cy | RH_ambient | G_RMS | Pi_application | Pi_type | Tj_D_iec | Tj_Q_iec | deltaT_D_iec | deltaT_Q_iec | Tj_D_pwm | Tj_Q_pwm | deltaT_D_pwm | deltaT_Q_pwm | N_fout_cy | Tc | delta_Tc_cycling | delta_Tj_D_cycling | delta_Tj_Q_cycling | Tc_max_cycling | deltaTj_D_phase | Tj_D_phase | deltaTj_Q_phase | Tj_Q_phase | PL_on_T_HB | PL_on_D_HB | PL_sw_T_HB | PL_sw_D_HB | total_loss
0 | 1 | 0.11 | TRUE | 1 | 1 | 1 | 38 | 8 | 38 | 1000 | 1460 | 0.68493 | 30 | 0.3 | 1 | 0.92 | 98.6475 | 102.1757 | 0.85058 | 2.3685 | 115.0223 | 117.8555 | 1.4861 | 2.7049 | 180000000 | 96.6704 | 38.8435 | 38.7913 | 42.4278 | 96.6704 | 38.7913 | 79.2518 | 42.4278 | 80.9618 | 61.566 | 5.2016 | 53.118 | 20.8109 | 1688.3565
0 |  | 0.4 | TRUE | 0.25 | 0.5 | 0.25 | 30 | 8 | 30 | 3500 | 1460 | 2.3973 | 30 | 0.3 | 1 | 0.92 | 59.8562 | 59.7479 | 1.3917 | 1.3175 | 66.9635 | 67.0816 | 1.624 | 1.705 | 315000000 | 57.8269 | 7.9288 | 7.7135 | 8.0546 | 57.8269 | 7.7135 | 55.9994 | 8.0546 | 55.7206 | 12.7978 | 8.1177 | 27.2286 | 18.5869 | 800.7737
0 |  | 0.06 | TRUE | 0.025 | 0.05 | 0.25 | 22 | 7 | 22 | 500 | 365 | 1.3699 | 30 | 0.3 | 1 | 0.92 | 52.1427 | 51.6933 | 4.1162 | 3.2921 | 58.8202 | 58.9338 | 4.3326 | 4.5408 | 4500000 | 49.898 | 34.898 | 37.1427 | 36.6933 | 49.898 | 37.1427 | 33.5713 | 36.6933 | 33.3466 | 10.497 | 11.0511 | 26.885 | 18.4687 | 802.8213
0 |  | 0.43 | FALSE | 0 | 0 | 0 | 15 | 10 | 20 | 3760 | 365 | 10.3014 | 30 | 0.3 | 1 | 0.92 | 15 | 15 | 10 | 10 | 15 | 15 | 10 | 10 | 0 | 15 | 10 | 10 | 10 | 20 | 10 | 15 | 10 | 15 | 0 | 0 | 0 | 0 | 0
1 | 2 | 0.8 | TRUE | 0.75 | 1 | 0.75 | 60 | 15 | 60 | 7008 | 1460 | 4.8 | 30 | 0.3 | 1 | 0.92 | 107.3495 | 109.537 | 0.80377 | 1.7448 | 121.3318 | 123.1757 | 1.2848 | 2.0781 | 1261440000 | 105.4812 | 75.4812 | 77.3495 | 79.537 | 105.4812 | 77.3495 | 68.6748 | 79.537 | 69.7685 | 40.4359 | 4.107 | 44.0512 | 20.4736 | 1308.8122
1 |  | 0.2 | FALSE | 0.01 | 0 | 0 | 30 | 25 | 30 | 1752 | 365 | 4.8 | 30 | 0.3 | 1 | 0.92 | 30 | 30 | 25 | 25 | 30 | 30 | 25 | 25 | 0 | 30 | 25 | 25 | 25 | 30 | 25 | 30 | 25 | 30 | 0 | 0 | 0 | 0 | 0
2 | 3 | 0.8 | TRUE | 0.75 | 1 | 0.75 | 65 | 15 | 65 | 7008 | 1460 | 4.8 | 30 | 0.3 | 1 | 0.92 | 112.4781 | 114.6656 | 0.8074 | 1.7485 | 126.569 | 128.4212 | 1.2895 | 2.0863 | 1261440000 | 110.6013 | 65.6013 | 67.4781 | 69.6656 | 110.6013 | 67.4781 | 78.739 | 69.6656 | 79.8328 | 40.1677 | 4.0681 | 44.4964 | 20.6236 | 1312.2689
2 |  | 0.2 | FALSE | 0.01 | 0 | 0 | 45 | 25 | 45 | 1752 | 365 | 4.8 | 30 | 0.3 | 1 | 0.92 | 45 | 45 | 25 | 25 | 45 | 45 | 25 | 25 | 0 | 45 | 25 | 25 | 25 | 45 | 25 | 45 | 25 | 45 | 0 | 0 | 0 | 0 | 0
3 | 4 | 0.8 | TRUE | 0.75 | 1 | 0.75 | 80 | 15 | 80 | 7008 | 1095 | 6.4 | 30 | 0.3 | 1 | 0.92 | 127.8672 | 130.0553 | 0.81829 | 1.7596 | 142.2806 | 144.1576 | 1.3036 | 2.1111 | 1261440000 | 125.9651 | 100.9651 | 102.8672 | 105.0553 | 125.9651 | 102.8672 | 76.4336 | 105.0553 | 77.5276 | 39.3711 | 3.951 | 45.8323 | 21.0738 | 1322.7381
3 |  | 0.2 | FALSE | 0.01 | 0 | 0 | 25 | 10 | 30 | 1752 | 1095 | 1.6 | 30 | 0.3 | 1 | 0.92 | 25 | 25 | 10 | 10 | 25 | 25 | 10 | 10 | 0 | 25 | 10 | 10 | 10 | 30 | 10 | 25 | 10 | 25 | 0 | 0 | 0 | 0 | 0
4 | 5 | 0.8 | TRUE | 0.75 | 1 | 0.75 | 70 | 15 | 70 | 7008 | 365 | 19.2 | 30 | 0.3 | 1 | 0.92 | 117.6072 | 119.7948 | 0.81103 | 1.7522 | 131.8062 | 133.6667 | 1.2942 | 2.0946 | 1261440000 | 115.722 | 95.722 | 97.6072 | 99.7948 | 115.722 | 97.6072 | 68.8036 | 99.7948 | 69.8974 | 39.9008 | 4.0291 | 44.9416 | 20.7737 | 1315.742
4 |  | 0.2 | FALSE | 0.01 | 0 | 0 | 20 | 10 | 25 | 1752 | 365 | 4.8 | 30 | 0.3 | 1 | 0.92 | 20 | 20 | 10 | 10 | 20 | 20 | 10 | 10 | 0 | 20 | 10 | 10 | 10 | 25 | 10 | 20 | 10 | 20 | 0 | 0 | 0 | 0 | 0
| (Inverter) |  | Parameters for PELCA (inverter modules) |  | to copy into 'Faults & Prev. Maint.' sheet of PELCA input Excel file
mission profile | shortest lifetime (year) IGBT or diode |  | Early failure (sigma, year) | Early failure (beta) | Random failure (sigma, year) | Random failure (beta) | Wear-out failure (sigma, year) | Wear-out failure (beta) |  |  | with PWM
profile 1 | 147.0371 |  | 172.8284 | 0.6 | 17.4249 | 1 | 90.6153 | 3
profile 2 | 18.9142 |  | 172.8284 | 0.6 | 2.3604 | 1 | 11.6563 | 3
profile 3 | 18.3314 |  | 172.8284 | 0.6 | 1.5101 | 1 | 11.2972 | 3
profile 4 | 4.689 |  | 172.8284 | 0.6 | 0.88955 | 1 | 2.8897 | 3
profile 5 | 25.8037 |  | 172.8284 | 0.6 | 1.4931 | 1 | 15.9022 | 3
to copy into 'Cost - Price' sheet of PELCA input Excel file
RU raw cost/price (€) | RU assembly cost/price (€) | RU disassembly cost/price (€)
1868.766 | 108.3333 | 86.6667
mission_id | mission profile | life_ratio | Operating_Phase | load_factor | Rel_speed | Rel_torque | Tx | delta_T_cycling | T_max_cycling | Operating_Hours_per_Year | N_cy | theta_cy | RH_ambient | G_RMS | Pi_application | Pi_type | Tj_D_iec | Tj_Q_iec | deltaT_D_iec | deltaT_Q_iec | Tj_D_pwm | Tj_Q_pwm | deltaT_D_pwm | deltaT_Q_pwm | N_fout_cy | Tc | delta_Tc_cycling | delta_Tj_D_cycling | delta_Tj_Q_cycling | Tc_max_cycling | deltaTj_D_phase | Tj_D_phase | deltaTj_Q_phase | Tj_Q_phase | PL_on_T_HB | PL_on_D_HB | PL_sw_T_HB | PL_sw_D_HB | total_loss
[26 empty] | 111.5681 | 46.9726 | 48.0588 | 50.7739 | 111.5681 | 48.0588 | 90.9929 | 50.7739 | 92.4685 | 73.429 | 23.0843 | 57.5468 | 22.3621 | 2117.0664
[26 empty] | 64.5955 | 8.1379 | 8.1433 | 8.1478 | 64.5955 | 8.1433 | 62.8919 | 8.1478 | 63.0077 | 22.3234 | 11.4747 | 29.4772 | 19.6875 | 995.5541
[26 empty] | 56.4576 | 41.4576 | 43.8202 | 43.9338 | 56.4576 | 43.8202 | 36.9101 | 43.9338 | 36.9669 | 22.4323 | 11.5082 | 29.1284 | 19.5634 | 991.5867
[26 empty] | 15 | 10 | 10 | 10 | 20 | 10 | 15 | 10 | 15 | 0 | 0 | 0 | 0 | 0
[26 empty] | 118.3453 | 88.3453 | 91.3318 | 93.1757 | 118.3453 | 91.3318 | 75.6659 | 93.1757 | 76.5879 | 53.0857 | 17.4484 | 47.5383 | 21.8443 | 1679.0019
[26 empty] | 30 | 25 | 25 | 25 | 30 | 25 | 30 | 25 | 30 | 0 | 0 | 0 | 0 | 0
[26 empty] | 123.5716 | 78.5716 | 81.569 | 83.4212 | 123.5716 | 81.569 | 85.7845 | 83.4212 | 86.7106 | 53.0268 | 17.4403 | 47.9967 | 21.9957 | 1685.514
[26 empty] | 45 | 25 | 25 | 25 | 45 | 25 | 45 | 25 | 45 | 0 | 0 | 0 | 0 | 0
[26 empty] | 139.2505 | 114.2505 | 117.2806 | 119.1576 | 139.2505 | 117.2806 | 83.6403 | 119.1576 | 84.5788 | 52.8499 | 17.4159 | 49.3719 | 22.4498 | 1705.0503
[26 empty] | 25 | 10 | 10 | 10 | 30 | 10 | 25 | 10 | 25 | 0 | 0 | 0 | 0 | 0
[26 empty] | 128.7979 | 108.7979 | 111.8062 | 113.6667 | 128.7979 | 111.8062 | 75.9031 | 113.6667 | 76.8333 | 52.9678 | 17.4322 | 48.4551 | 22.1471 | 1692.0261
[26 empty] | 20 | 10 | 10 | 10 | 25 | 10 | 20 | 10 | 20 | 0 | 0 | 0 | 0 | 0
pwm-iec
[26 empty] | 14.8977 | 8.1291 | 9.2674 | 8.346 | 14.8977 | 9.2674 | 11.7411 | 8.346 | 11.5067 | 11.863 | 17.8827 | 4.4289 | 1.5512 | 428.7099
[26 empty] | 6.7686 | 0.20902 | 0.42976 | 0.09319 | 6.7686 | 0.42976 | 6.8925 | 0.09319 | 7.2871 | 9.5256 | 3.3569 | 2.2486 | 1.1006 | 194.7803
[26 empty] | 6.5596 | 6.5596 | 6.6776 | 7.2405 | 6.5596 | 6.6776 | 3.3388 | 7.2405 | 3.6203 | 11.9353 | 0.45701 | 2.2434 | 1.0947 | 188.7654
[26 empty] | 12.8641 | 12.8641 | 13.9823 | 13.6387 | 12.8641 | 13.9823 | 6.9912 | 13.6387 | 6.8194 | 12.6498 | 13.3414 | 3.4871 | 1.3707 | 370.1896
[26 empty] | 12.9703 | 12.9703 | 14.0909 | 13.7556 | 12.9703 | 14.0909 | 7.0455 | 13.7556 | 6.8778 | 12.8591 | 13.3722 | 3.5003 | 1.3721 | 373.2451
[26 empty] | 13.2853 | 13.2853 | 14.4134 | 14.1023 | 13.2853 | 14.4134 | 7.2067 | 14.1023 | 7.0512 | 13.4787 | 13.465 | 3.5396 | 1.3761 | 382.3122
[26 empty] | 13.0759 | 13.0759 | 14.199 | 13.8718 | 13.0759 | 14.199 | 7.0995 | 13.8718 | 6.9359 | 13.067 | 13.4031 | 3.5135 | 1.3734 | 376.2841

## results
| (inverter_reliability) |  | Parameters for PELCA (inverter modules) |  | to copy into 'Faults & Prev. Maint.' sheet of PELCA input Excel file
mission profile | shortest lifetime (year) IGBT or diode |  | Early failure (sigma, year) | Early failure (beta) | Random failure (sigma, year) | Random failure (beta) | Wear-out failure (sigma, year) | Wear-out failure (beta)
profile 1 | 2146.9435 |  | 172.8284 | 0.6 | 39.5286 | 1 | 1323.1083 | 3
profile 2 | 1050.3589 |  | 172.8284 | 0.6 | 35.6453 | 1 | 647.3102 | 3
to copy into 'Cost - Price' sheet of PELCA input Excel file
RU raw cost/price (€) | RU assembly cost/price (€) | RU disassembly cost/price (€)
1868.766 | 108.3333 | 86.6667