## comments
Excel sheet for the rectifier stage reliability assessment (IGBT power modules)
A few explanations on contents of this file
page 'Parameters' | allows to configure most of parameters used in calculations
page 'options' | to enable/disable display of curves
page'Inputs' | definition of mission profiles
|  | A few definitions / rules: | Operating_Phase | boolean indicating if phase corresponds to an active (i.e. system powered) / or inactive (shut down during night for instance)
|  |  | Pout, Iout | specification of operating point
|  |  | Vapplied | input voltage (rms)
T_ambient_board = here, avg air flow temperature of cooling heatsink (will impact heatsink temperature and thus Tcase of power module)
|  |  | Delta_T_cycling | temperature variation during a cycle | specifications of variation of temperature due to environment or transitions between operating phases
|  |  | T_max_cycling | max temperature reached during a cycle
Operating_Hours_per_Year = N_cy * Theta_Cy
|  |  | N_Cy | number of cycle par year
|  |  | Theta_Cy | duration of a cycle (in hours)
sum of Operating_Hours_per_Year = 8760 hours
|  |  | RH_ambient | relative humidity
|  |  | G_rms_val | specification of vibration level
|  |  | Pi_application_i | parameters used by FIDES formula (specified for each phase of mission profile)
page 'Replacement' | calculation of replacement cost of rectifier
page 'Analysis_Results' | contains the parameters for PELCA at the end of analysis |  |  |  | => to copy/paste into sheet 'Faults & Prev. Maint.' of PELCA input Excel file
page 'thermal_data' | store the results of thermal simulations during the different phases of mission profiles (debug purpose)
|  |  | T_heatsink_arr | (array of) heatsink temperatues |  | (steady state) heatsink temperature for each phase of mission profile
|  |  | T_J_comp_arr | (array of) junction temperatures |  | average junction temperature (during "short" thermal cycles)
|  |  | delta_T_aging_arr | deltaT due to rectification (variation at input frequency) |  | "short" thermal cycles of low amplitude (only for lifetime model - not considred by FIDES model)
|  |  | Delta_T_Heatsink | thermal cycles of heatsink temperature (due to MP cycles) |  | "long" thermal cycles of high amplitude
|  |  | Delta_T_J_comp | impact on junction temperature |  | thermal cycle due to cycling between phases of mission profile
|  |  | T_j_mean | average junction temperature for Delta_T_J_comp |  | "avg" temperature for long thermal cycles
|  |  | T_max_cycling_calc | maximum temperature reached by heatsink (during a cycle)
|  |  | P_out | calculated active output power for each phase of mission profile
|  |  | Pavg_module | average losses in a diode module
|  |  | P_rectifier | average losses for the full rectifier
Important note: only use numbers in cells…. Or save with ctrl+alt F9 before each execution of tool!

## Parameters
Parameter | Value
nb_parallel_diodes | 2
# Process factors
Pi_PM_rectifier | 1.25
Pi_MCM_process | 1.35
Pi_process_rectifier | 4
# Base failure rates (FIT)
lambda_0TH_rectifier | 0.1574
lambda_0TCycase_rectifier | 0.013371
lambda_0TCysolder_joints_rectifier | 0.066853
lambda_0RH_rectifier | 0.48781
lambda_0Meca_rectifier | 0.001479
# Induced factors
C_sensitivity | 6.3
Pi_placement | 2.5
Pi_hardening | 1
# Electrical / thermal constants
U_D_th_rectifier | 0.85
R_D_rectifier | 0.0013
R_JC | 0.18
R_th_heatsink | 0.48
V_nominal | 1600
# Global constants
input_freq | 50
t_total | 8760
# Aging model (enhanced)
aging_C | 302500
aging_Ea | 9.89e-20
aging_alpha | -5.03
aging_Kb | 1.38e-23
aging_beta | 2.5

## options
Options
optional plots enable/disable (0 / 1)
plot_CDF_en | 1

## Inputs
MP | Operating_Phase | Rel_speed | Rel_torque | V_applied | T_ambient_board | Delta_T_cycling | T_max_cycling | Operating_Hours_per_Year | N_Cy | Theta_cy | RH_ambient | G_RMS_val | Pi_application_i | phase_nb | phases
1
| true | 0.9 | 1 | 400 | 39 | 8 | 39 | 1000 | 1460 | 0.68 | 30 | 0.3 | 1.1 | 0 | 0#1
| true | 0.9 | 0.5 | 400 | 31 | 6 | 31 | 3500 | 1460 | 2.4 | 30 | 0.3 | 1.1 | 1 | 1#2
| true | 0.5 | 0.25 | 400 | 25 | 10 | 25 | 500 | 365 | 1.37 | 30 | 0.3 | 1.1 | 2 | 2#3
| false | 0 | 0 | 400 | 15 | 10 | 20 | 3760 | 365 | 10.3 | 30 | 0.3 | 1.1 | 3 | 3#3
2
| true | 1 | 1 | 400 | 44 | 14 | 44 | 1000 | 730 | 1.3699 | 60 | 0.5 | 1.2 | 0 | 0#1
| true | 0.5 | 0.25 | 400 | 30 | 15 | 30 | 3500 | 730 | 4.7945 | 60 | 0.5 | 1.2 | 1 | 1#2
| false | 0 | 0 | 0 | 15 | 10 | 20 | 4260 | 365 | 11.6712 | 30 | 0.3 | 1.1 | 2 | 2#2

## Feuil1 (hidden)
Rel_speed | Rel_torque | PF | Iout | Vout | P_out calc | Operating_Phase | P_out | I_out | V_applied | T_ambient_board | Delta_T_cycling | T_max_cycling | Operating_Hours_per_Year | N_Cy | Theta_cy | RH_ambient | G_RMS_val | Pi_application_i | T_heatsink_arr | T_J_comp_arr | delta_T_aging_arr | Delta_T_Heatsink | Delta_T_J_comp | T_j_mean | T_max_cycling_calc | MP_ID | Profile_Name | Random failure (sigma, year) | Random failure (beta) | Wear-out failure (sigma, year) | Wear-out failure (beta)
1 | 0.94 | 0.85 | 340 | 230 | 199410 | true | 200000 | 300 | 400 | 44 | 9 | 44 | 1000 | 1460 | 0.68 | 30 | 0.3 | 1.1 | 108.6088 | 120.7712 | 3.3829 | 27.8252 | 31.369 | 105.0867 | 108.6088 | 1 | Mission Profile 1 | 213.3506 | 1 | 104.8094 | 2.5
0.75 | 0.9 | 0.85 | 340 | 170 | 147390 | true | 145000 | 320 | 400 | 35 | 11 | 35 | 3500 | 1460 | 2.4 | 30 | 0.3 | 1.1 | 80.7836 | 89.4022 | 2.3972 | 41.3044 | 47.3856 | 65.7094 | 80.7836
0.25 | 0.9 | 0.85 | 340 | 50 | 43350 | true | 50000 | 150 | 400 | 26 | 11 | 26 | 500 | 365 | 1.37 | 30 | 0.3 | 1.1 | 39.4792 | 42.0166 | 0.70576 | 24.4792 | 27.0166 | 28.5083 | 39.4792
0 | 0 | 0.57 | 0 | 0 | 0 | false | 0 | 0 | 400 | 15 | 10 | 20 | 3760 | 365 | 10.3 | 30 | 0.3 | 1.1 | 15 | 15 | 0 | 15 | 15 | 15 | 22.5
1 | [5 empty] | true | 186000 | 280 | 380 | 45 | 10 | 45 | 760 | 1520 | 0.5 | 60 | 0.5 | 1.2 | 107.9548 | 119.8059 | 3.2963 | 30.5991 | 34.4769 | 102.5674 | 107.9548 | 2 | Mission Profile 2 | 69.6425 | 1 | 67.9151 | 2.5
0.75 | [5 empty] | true | 133333 | 200 | 380 | 35 | 20 | 35 | 4240 | 2000 | 2.12 | 60 | 0.5 | 1.2 | 77.3556 | 85.329 | 2.2177 | 62.3556 | 70.329 | 50.1645 | 77.3556
0 | [5 empty] | false | 0 | 0 | 0 | 15 | 10 | 20 | 3760 | 365 | 10.3 | 30 | 0.3 | 1.1 | 15 | 15 | 0 | 15 | 15 | 15 | 22.5
[26 empty] | MP_ID | Profile_Name | Random failure (sigma, year) | Random failure (beta) | Wear-out failure (sigma, year) | Wear-out failure (beta)
[6 empty] | true | 200000 | 300 | 400 | 40 | 9 | 44 | 1000 | 1460 | 0.68 | 30 | 0.3 | 1.1 | 104.6088 | 116.7712 | 3.3829 | 65.386 | 76.1888 | 78.6768 | 104.6088 | 1 | Mission Profile 1 | 88.7586 | 1 | 18.0706 | 2.5
[6 empty] | true | 27609.66 | 140.4 | 400 | 32 | 11 | 35 | 3500 | 1460 | 2.4 | 30 | 0.3 | 1.1 | 39.2228 | 40.5825 | 0.37818 | 9.6793 | 10.3719 | 35.3965 | 39.2228
[6 empty] | true | 13804.83 | 140.4 | 400 | 26 | 11 | 26 | 500 | 365 | 1.37 | 30 | 0.3 | 1.1 | 29.5435 | 30.2105 | 0.18553 | 14.5435 | 15.2105 | 22.6053 | 29.5435
[6 empty] | false | 0 | 0 | 400 | 15 | 10 | 20 | 3760 | 365 | 10.3 | 30 | 0.3 | 1.1 | 15 | 15 | 0 | 15 | 15 | 15 | 22.5
[6 empty] | true | 162577.8 | 277.2 | 400 | 43 | 10 | 45 | 760 | 1520 | 0.5 | 60 | 0.5 | 1.2 | 93.3514 | 102.8299 | 2.6364 | 56.8079 | 65.6194 | 70.0202 | 93.3514 | 2 | Mission Profile 2 | 150.6125 | 1 | 62.1443 | 2.5
[6 empty] | true | 13804.83 | 140.4 | 400 | 33 | 20 | 35 | 4240 | 2000 | 2.12 | 60 | 0.5 | 1.2 | 36.5435 | 37.2105 | 0.18553 | 21.5435 | 22.2105 | 26.1053 | 36.5435
[6 empty] | false | 0 | 0 | 0 | 15 | 10 | 20 | 3760 | 365 | 10.3 | 30 | 0.3 | 1.1 | 15 | 15 | 0 | 15 | 15 | 15 | 22.5
MP_ID | Profile_Name | Random failure (sigma, year) | Random failure (beta) | Wear-out failure (sigma, year) | Wear-out failure (beta)
1 | Mission Profile 1 | 37.2063 | 1 | 77.4133 | 2.5
2 | Mission Profile 2 | 15.6003 | 1 | 11.0613 | 2.5

## Analysis_Results
MP_ID | Profile_Name | Random failure (sigma, year) | Random failure (beta) | Wear-out failure (sigma, year) | Wear-out failure (beta)
1 | Mission Profile 1 | 37.2063 | 1 | 77.4133 | 2.5
2 | Mission Profile 2 | 15.6003 | 1 | 11.0613 | 2.5

## Replacement
total mounting time | 32.5 | min
total dismounting time | 32.5 | min
total time | 65 | min
rectifier price | 85.7
number of modules | 6
total price of modules | 514.2
Hourly cost | 100
assembly cost | 54.1667
disassembly cost | 54.1667
Replacement cost of rectifer | 622.5333 |  | (labor + modules)
(complete RU)
to paste into PELCA 'Cost - Price' sheet:
| RU raw cost/price (€) | RU assembly cost/price (€) | RU disassembly cost/price (€) | Electricity cost (€/kWh)
Rectifier | 514.2 | 54.1667 | 54.1667 | 0

## thermal_data
mission_id | MP | Operating_Phase | Rel_speed | Rel_torque | V_applied | T_ambient_board | Delta_T_cycling | T_max_cycling | Operating_Hours_per_Year | N_Cy | Theta_cy | RH_ambient | G_RMS_val | Pi_application_i | phase_nb | phases | T_heatsink_arr | T_J_comp_arr | delta_T_aging_arr | Delta_T_Heatsink | Delta_T_J_comp | T_j_mean | T_max_cycling_calc | P_out | Pavg_module | P_rectifier
0 |  | TRUE | 0.9 | 1 | 400 | 39 | 8 | 39 | 1000 | 1460 | 0.68 | 30 | 0.3 | 1.1 | 0 | 0#1 | 102.0834 | 113.9587 | 3.303 | 42.8381 | 49.3963 | 89.2605 | 102.0834 | 196118.01 | 131.4237 | 788.5422
0 |  | TRUE | 0.9 | 0.5 | 400 | 31 | 6 | 31 | 3500 | 1460 | 2.4 | 30 | 0.3 | 1.1 | 1 | 1#2 | 59.2453 | 64.5624 | 1.4789 | 26.96 | 30.9057 | 49.1095 | 59.2453 | 98464.7664 | 58.8443 | 353.0657
0 |  | TRUE | 0.5 | 0.25 | 400 | 25 | 10 | 25 | 500 | 365 | 1.37 | 30 | 0.3 | 1.1 | 2 | 2#3 | 32.2853 | 33.6567 | 0.38145 | 17.2853 | 18.6567 | 24.3283 | 32.2853 | 27839.7405 | 15.1776 | 91.0657
0 |  | FALSE | 0 | 0 | 400 | 15 | 10 | 20 | 3760 | 365 | 10.3 | 30 | 0.3 | 1.1 | 3 | 3#3 | 15 | 15 | 0 | 15 | 15 | 15 | 22.5 | 0 | 0 | 0
1 |  | TRUE | 1 | 1 | 400 | 44 | 14 | 44 | 1000 | 730 | 1.3699 | 60 | 0.5 | 1.2 | 0 | 0#1 | 115.785 | 129.2983 | 3.7586 | 78.4997 | 90.6416 | 83.9775 | 115.785 | 217908.9 | 149.5521 | 897.3124
1 |  | TRUE | 0.5 | 0.25 | 400 | 30 | 15 | 30 | 3500 | 730 | 4.7945 | 60 | 0.5 | 1.2 | 1 | 1#2 | 37.2853 | 38.6567 | 0.38145 | 22.2853 | 23.6567 | 26.8283 | 37.2853 | 27839.7405 | 15.1776 | 91.0657
1 |  | FALSE | 0 | 0 | 0 | 15 | 10 | 20 | 4260 | 365 | 11.6712 | 30 | 0.3 | 1.1 | 2 | 2#2 | 15 | 15 | 0 | 15 | 15 | 15 | 22.5 | 0 | 0 | 0